## cost estimate
Account | Account Title | FOAK Estimated Cost ($2025) | NOAK Estimated Cost ($2025) | FOAK Estimated Cost std ($2025) | NOAK Estimated Cost std ($2025) | FOAK LCOE | NOAK LCOE | FOAK LCOE_std | NOAK LCOE_std
10 | Capitalized Pre-Construction Costs | 39548604 | 39548604 | 3810299 | 3810299 | 54 | 54 | 5 | 5
11 | Land Cost | 81096 | 81096 | 13105 | 13105 | 0 | 0 | 0 | 0
12 | Site Permits | 70846 | 70846 | 10496 | 10496 | 0 | 0 | 0 | 0
13 | Plant Licensing | 28188299 | 28188299 | 3427319 | 3427319 | 38 | 38 | 4 | 4
14 | Plant Permits | 5031337 | 5031337 | 1056540 | 1056540 | 6 | 6 | 1 | 1
15 | Plant Studies | 6177023 | 6177023 | 1373737 | 1373737 | 8 | 8 | 1 | 1
20 | Capitalized Direct Costs | 120831264 | 41633610 | 15359712 | 8867197 | 166 | 57 | 21 | 12
21 | Structures and Improvements | 12234600 | 2987904 | 5481331 | 1005036 | 16 | 4 | 7 | 1
211 | Site Preparation/ Yard Work | 203726 | 117073 | 24001 | 13792 | 0 | 0 | 0 | 0
211.1 | Cleaning and Grubbing | 119932 | 68920 | 21037 | 12089 | 0 | 0 | 0 | 0
211.2 | Stripping Topsoil | 68895 | 39591 | 10106 | 5807 | 0 | 0 | 0 | 0
211.3 | Excavation | 14899 | 8562 | 2228 | 1280 | 0 | 0 | 0 | 0
212 | Reactor Island Civil Structures | 1716958 | 986668 | 364175 | 209277 | 2 | 1 | 0 | 0
212.1 | Reactor Building Slab Roof | 192634 | 110699 | 31807 | 18278 | 0 | 0 | 0 | 0
212.2 | Reactor Building Basement | 153757 | 88358 | 21280 | 12228 | 0 | 0 | 0 | 0
212.3 | Reactor Building Walls | 158860 | 91291 | 26370 | 15153 | 0 | 0 | 0 | 0
212.4 | Reactor Building Liner | 1077961 | 619462 | 344204 | 197800 | 1 | 0 | 0 | 0
212.5 | Reactor Building HVAC | 133744 | 76857 | 80323 | 46158 | 0 | 0 | 0 | 0
213 | Main Function Buildings | 76982 | 44238 | 5198 | 2987 | 0 | 0 | 0 | 0
213.1 | Energy conversion Building | 51188 | 29416 | 4882 | 2805 | 0 | 0 | 0 | 0
213.11 | Energy Conversion Building Slab Roof | 15955 | 9169 | 2489 | 1430 | 0 | 0 | 0 | 0
213.12 | Energy Conversion Building Basement | 12449 | 7154 | 2069 | 1189 | 0 | 0 | 0 | 0
213.13 | Energy Conversion Building Walls | 22782 | 13092 | 3549 | 2039 | 0 | 0 | 0 | 0
213.2 | Control building | 25794 | 14822 | 2241 | 1288 | 0 | 0 | 0 | 0
213.21 | Control Building Slab Roof | 8043 | 4622 | 1172 | 674 | 0 | 0 | 0 | 0
213.22 | Control Building Basement | 6249 | 3591 | 995 | 571 | 0 | 0 | 0 | 0
213.23 | Control Building Walls | 11501 | 6609 | 1742 | 1001 | 0 | 0 | 0 | 0
214 | Buildings to Support Main Function | 10196524 | 1816702 | 5426236 | 958904 | 14 | 2 | 7 | 1
214.7 | Emergency and Start-up Power Systems Building | 10159058 | 1795171 | 5426107 | 958828 | 13 | 2 | 7 | 1
214.72 | Diesel Generator | 10159058 | 1795171 | 5426107 | 958828 | 13 | 2 | 7 | 1
214.8 | Auxilliary Building | 37466 | 21530 | 3923 | 2254 | 0 | 0 | 0 | 0
214.81 | Maniplator Building | 37466 | 21530 | 3923 | 2254 | 0 | 0 | 0 | 0
214.811 | Manipulator Building Slab Roof | 6159 | 3539 | 978 | 562 | 0 | 0 | 0 | 0
214.812 | ManipulatorBuilding Basement | 18789 | 10797 | 3091 | 1776 | 0 | 0 | 0 | 0
214.813 | Manipulator Building Exterior Walls | 12517 | 7193 | 2092 | 1202 | 0 | 0 | 0 | 0
215 | Supply Chain Buildings | 40407 | 23220 | 4038 | 2320 | 0 | 0 | 0 | 0
215.1 | Storage Building | 40407 | 23220 | 4038 | 2320 | 0 | 0 | 0 | 0
215.11 | Storage Building Slab Roof | 15566 | 8945 | 2453 | 1409 | 0 | 0 | 0 | 0
215.12 | Storage Building Basement | 12229 | 7027 | 2100 | 1207 | 0 | 0 | 0 | 0
215.13 | Storage Building Walls | 12611 | 7247 | 2197 | 1262 | 0 | 0 | 0 | 0
22 | Reactor System | 64479352 | 13025691 | 5828933 | 1260878 | 88 | 17 | 8 | 1
221 | Reactor Components | 43385624 | 9283315 | 4311840 | 1071222 | 59 | 12 | 5 | 1
221.1 | Reactor Vessel and Accessories | 22732658 | 5866856 | 4038203 | 1042181 | 31 | 8 | 5 | 1
221.11 | Reactor Support | 3384975 | 873596 | 647932 | 167218 | 4 | 1 | 0 | 0
221.13 | Inner Vessel Structure - stainless_steel | 19347683 | 4993260 | 3666993 | 946379 | 26 | 6 | 5 | 1
221.2 | Reactor Control Devices | 16511240 | 2684589 | 1470460 | 234729 | 22 | 3 | 2 | 0
221.21 | Reactivity Control System | 16511240 | 2684589 | 1470460 | 234729 | 22 | 3 | 2 | 0
221.211 | Reactivity Control System Fabrication | 9432684 | 1504991 | 1466035 | 233907 | 12 | 2 | 2 | 0
221.212 | Installation | 2169697 | 346176 | 344161 | 54911 | 2 | 0 | 0 | 0
221.213 | Control Drums Materials (Absorber) - B4C_enriched | 2736230 | 483509 | 395909 | 69959 | 3 | 0 | 0 | 0
221.214 | Control Drums Materials (Reflector) - Graphite | 190485 | 33660 | 29728 | 5253 | 0 | 0 | 0 | 0
221.215 | Control System Drive Mechanism | 1982142 | 316252 | 277996 | 44354 | 2 | 0 | 0 | 0
221.3 | Non-Fuel Core Internals | 4141725 | 731869 | 525753 | 92904 | 5 | 1 | 0 | 0
221.31 | Reflector | 341877 | 60411 | 42761 | 7556 | 0 | 0 | 0 | 0
221.311 | Radial Reflector - Graphite | 247837 | 43794 | 39380 | 6958 | 0 | 0 | 0 | 0
221.312 | Axial Reflector - Graphite | 94039 | 16617 | 15811 | 2793 | 0 | 0 | 0 | 0
221.32 | Shield | 121519 | 21473 | 20202 | 3569 | 0 | 0 | 0 | 0
221.322 | Out The Vessel Shield Materials - WEP | 121519 | 21473 | 20202 | 3569 | 0 | 0 | 0 | 0
221.33 | Moderator - Graphite | 340708 | 60205 | 46465 | 8210 | 0 | 0 | 0 | 0
221.34 | Moderator (Booster) - ZrH | 3337620 | 589779 | 508740 | 89897 | 4 | 0 | 0 | 0
222 | Main Heat Transport System | 2324951 | 425810 | 241998 | 42717 | 3 | 0 | 0 | 0
222.1 | Fluid Circulation Drive System | 1544988 | 273009 | 225163 | 39787 | 2 | 0 | 0 | 0
222.13 | Compressor - GCMR | 1544988 | 273009 | 225163 | 39787 | 2 | 0 | 0 | 0
222.2 | Reactor Heat Transfer Piping System - GCMR | 375106 | 66283 | 62677 | 11075 | 0 | 0 | 0 | 0
222.3 | Heat Exchangers | 386664 | 68326 | 67487 | 11925 | 0 | 0 | 0 | 0
222.31 | Primary Heat Exchanger - SS316 | 386664 | 68326 | 67487 | 11925 | 0 | 0 | 0 | 0
222.5 | Initial Coolant Inventory - Helium | 18191 | 18191 | 2824 | 2824 | 0 | 0 | 0 | 0
223 | Safety Systems | 2527154 | 446564 | 273850 | 48391 | 3 | 0 | 0 | 0
223.2 | Reactor Cavity Cooling System (Rvacs) | 2527154 | 446564 | 273850 | 48391 | 3 | 0 | 0 | 0
223.21 | Rvacs (Cooling Vessel) | 1244843 | 219971 | 184067 | 32525 | 1 | 0 | 0 | 0
223.22 | Rvacs (Intake Vessel) | 1282310 | 226592 | 176220 | 31139 | 1 | 0 | 0 | 0
226 | Other Reactor Plant Equipment - GCMR | 5841142 | 1032167 | 2748832 | 485736 | 8 | 1 | 3 | 0
227 | Reactor Instrumentation and Control (I&C) | 10362991 | 1831208 | 2706494 | 478255 | 14 | 2 | 3 | 0
228 | Reactor Plant Miscellaneous Items | 37489 | 6624 | 8559 | 1512 | 0 | 0 | 0 | 0
23 | Energy Conversion System | 17582330 | 11862590 | 11995687 | 8556203 | 24 | 16 | 16 | 11
232 | Energy Applications | 16380906 | 11650290 | 12042637 | 8564863 | 22 | 16 | 16 | 11
232.1 | Electricity Generation Systems | 16380906 | 11650290 | 12042637 | 8564863 | 22 | 16 | 16 | 11
236 | Common Instrumentation & Controls | 1201423 | 212299 | 260884 | 46100 | 1 | 0 | 0 | 0
24 | Electrical Equipment | 9729975 | 6920071 | 3071641 | 2184586 | 13 | 9 | 4 | 3
241 | Switchgear | 1139129 | 810162 | 792530 | 563656 | 1 | 1 | 1 | 0
242 | Station Service Equipment | 850369 | 604792 | 504813 | 359029 | 1 | 0 | 0 | 0
243 | Switchboards | 256405 | 182358 | 157884 | 112289 | 0 | 0 | 0 | 0
244 | Protective Equipment | 758955 | 539777 | 397561 | 282750 | 1 | 0 | 0 | 0
245 | Electrical Structure & Wiring Container | 3892029 | 2768056 | 2322905 | 1652077 | 5 | 3 | 3 | 2
246 | Power & Control Wiring | 2833086 | 2014924 | 1592735 | 1132772 | 3 | 2 | 2 | 1
25 | Initial Fuel Inventory | 15310549 | 6573272 | 1935971 | 915789 | 21 | 9 | 2 | 1
251 | First Core Mining | 2829917 | 2829917 | 492114 | 492114 | 3 | 3 | 0 | 0
252 | First Core Conversion | 230185 | 230185 | 38265 | 38265 | 0 | 0 | 0 | 0
253 | First Core Enrichment | 1637855 | 1637855 | 765341 | 765341 | 2 | 2 | 1 | 1
254 | First Core Fuel Assembly Fabrication - Yes | 10612590 | 1875313 | 1677212 | 296374 | 14 | 2 | 2 | 0
26 | Miscellaneous Equipment (Cranes) | 1494456 | 264080 | 328433 | 58036 | 2 | 0 | 0 | 0
30 | Capitalized Indirect Services Cost | 12503622 | 5197954 | 1816236 | 927257 | 17 | 7 | 2 | 1
31 | Factory & field indirect costs | 6166027 | 1822821 | 996445 | 582107 | 8 | 2 | 1 | 0
32 | Factory and construction supervision | 1220758 | 434687 | 734843 | 256212 | 1 | 0 | 1 | 0
33 | Startup Costs | 2932648 | 1685278 | 780586 | 448572 | 4 | 2 | 1 | 0
34 | Shipping and Transportation Costs | 1012177 | 581658 | 196518 | 112931 | 1 | 0 | 0 | 0
35 | Engineering Services | 697855 | 401030 | 145501 | 83614 | 0 | 0 | 0 | 0
36 | PM/CM Services | 474153 | 272477 | 101781 | 58489 | 0 | 0 | 0 | 0
40 | Capitalized training costs | 354070 | 354070 | 68716 | 68716 | 0 | 0 | 0 | 0
41 | staff recruitment and training | 354070 | 354070 | 68716 | 68716 | 0 | 0 | 0 | 0
60 | Capitalized Financial Costs | 2990053 | 1497019 | 303171 | 184555 | 4 | 2 | 0 | 0
62 | Interest | 2990053 | 1497019 | 303171 | 184555 | 4 | 2 | 0 | 0
70 | Annualized O&M Cost | 9229283 | 3453391 | 767126 | 348109 | 178 | 66 | 14 | 6
71 | O&M Staff | 1127709 | 1127709 | 153060 | 153060 | 21 | 21 | 2 | 2
711 | Operators | 7308 | 7308 | 1152 | 1152 | 0 | 0 | 0 | 0
712 | Remote Monitoring Technicians - Remotely Monitored | 117844 | 117844 | 29131 | 29131 | 2 | 2 | 0 | 0
713 | Security Staff | 1002556 | 1002556 | 151609 | 151609 | 19 | 19 | 2 | 2
72 | Variable Non-Fuel Costs | 920 | 920 | 130 | 130 | 0 | 0 | 0 | 0
721 | Coolant - Helium | 920 | 920 | 130 | 130 | 0 | 0 | 0 | 0
73 | Regulatory Costs | 125456 | 125456 | 25369 | 25369 | 2 | 2 | 0 | 0
75 | Capital Plant Expenditures | 7899969 | 2161225 | 744414 | 303988 | 152 | 41 | 14 | 5
752 | Annualized Core Barrel Replacements | 2842010 | 733467 | 538650 | 139015 | 54 | 14 | 10 | 2
753 | Annualized Moderator Replacements | 122887 | 21715 | 16759 | 2961 | 2 | 0 | 0 | 0
754 | Annualized Reflector Replacements | 50218 | 8874 | 6281 | 1109 | 0 | 0 | 0 | 0
755 | Annualized Reactivity Control Replacements | 2425361 | 394343 | 215998 | 34479 | 46 | 7 | 4 | 0
759 | Annualized Misc. Replacements | 2459489 | 1002825 | 439239 | 263392 | 47 | 19 | 8 | 5
78 | Annualized Decommissioning Cost | 75228 | 38079 | 7557 | 4682 | 1 | 0 | 0 | 0
80 | Annualized Fuel Cost | 5583142 | 2431756 | 699432 | 331389 | 107 | 46 | 13 | 6
81 | Refueling Operations | 4321 | 4321 | 743 | 743 | 0 | 0 | 0 | 0
82 | Additional Nuclear Fuel | 5522253 | 2370866 | 698271 | 330309 | 106 | 45 | 13 | 6
83 | Spent Fuel Management | 56567 | 56567 | 8313 | 8313 | 1 | 1 | 0 | 0
OCC | Overnight Capital Cost | 173237562 | 86734239 | 17565152 | 10692772 | - | - | - | -
OCC per kW | Overnight Capital Cost per kW | 28872 | 14455 | 2927 | 1782 | - | - | - | -
OCC excl. fuel | Overnight Capital Cost Excluding Fuel | 157927012 | 80160966 | 17712165 | 10817242 | - | - | - | -
OCC excl. fuel per kW | Overnight Capital Cost Excluding Fuel per kW | 26321 | 13360 | 2952 | 1802 | - | - | - | -
TCI | Total Capital Investment | 176227615 | 88231258 | 17868323 | 10877328 | - | - | - | -
TCI per kW | Total Capital Investment per kW | 29371 | 14705 | 2978 | 1812 | - | - | - | -
AC | Annualized Cost | 14812425 | 5885147 | 1031905 | 452165 | - | - | - | -
AC per MWh | Annualized Cost per MWh | 286 | 113 | 19 | 8 | - | - | - | -
LCOE | Levelized Cost Of Energy ($/MWh) | 528 | 235 | 39 | 21 | - | - | - | -
LCOH | Levelized Cost Of Heat ($/MWth) | 187 | 82 | 13 | 7 | - | - | - | -

## Parameters
Group | Parameter | Value | Units | Description | Source
--- SETTINGS ---
Settings | cross_sections_xml_location | /home/abderi/endfb-viii.0-hdf5/cross_sections.xml |  | File path to the OpenMC cross sections XML file on HPC | User Input
Settings | plotting | Y |  | Whether to generate and save geometry plots (Y = yes, N = no) | User Input
Settings | simplified_chain_thermal_xml | /home/abderi/endfb-viii.0-hdf5/simplified_thermal_chain11.xml |  | File path to the simplified depletion chain XML file for thermal reactors | User Input
--- MATERIALS ---
Materials | Axial Reflector | Graphite |  | Axial reflector material type — may differ from radial reflector | User Input
Materials | Common Temperature | 850 | K | Uniform operating temperature applied to all materials in isothermal simulations | User Input
Materials | Control Drum Absorber | B4C_enriched |  | Neutron absorber material in the control drums (e.g. B4C_enriched, B4C_natural) | User Input
Materials | Control Drum Reflector | Graphite |  | Reflector material in the control drums (e.g. Graphite) | User Input
Materials | Coolant | Helium |  | Primary coolant material type (e.g. NaK, Helium) | User Input
Materials | Enrichment | 0.12 | fraction | Uranium-235 enrichment fraction (0 to 1) | User Input
Materials | Fuel | UCO |  | Primary fuel material type (e.g. TRIGA_fuel, UO2, UN, UC, homog_TRISO) | User Input
Materials | HX Material | SS316 |  | Heat exchanger structural material (e.g. SS316) | User Input
Materials | Matrix Material | Graphite |  | Background matrix material surrounding TRISO particles in the fuel compact | User Input
Materials | Moderator | Graphite |  | Neutron moderator material type (e.g. ZrH, Graphite, monolith_graphite) | User Input
Materials | Moderator Booster Materials | ['ZrH'] |  | List of moderator booster material names, from innermost to outermost region (e.g. ['ZrH'] or ['ZrH', 'Graphite']) | User Input
Materials | Radial Reflector | Graphite |  | Radial reflector material type (e.g. Graphite, BeO) | User Input
Materials | TRISO Fueled | Yes |  | Whether the reactor uses TRISO fuel particles (Yes or No) | User Input
Materials | UO2 atom fraction | 0.7 | fraction | Atom fraction of UO2 in the UCO mixed fuel (remainder is UC) | User Input
Materials | reactor type | GCMR |  | Reactor type identifier: LTMR (liquid metal thermal), GCMR (gas-cooled), or HPMR (heat pipe) | User Input
--- GEOMETRY ---
Geometry | Active Height | 200 | cm | Axial height of the active fuel region | User Input
Geometry | Assembly FTF | 19.4856 | cm | Assembly flat-to-flat distance (distance between opposite parallel faces of the hexagonal assembly). | Calculated
Geometry | Assembly Rings | 6 |  | Number of hexagonal lattice rings in one fuel assembly (GCMR) | User Input
Geometry | Axial Reflector Thickness | 9.7428 | cm | Thickness of each axial neutron reflector (top and bottom) | User Input
Geometry | Compact Fuel Radius | 0.6225 | cm | Radius of the cylindrical fuel compact region containing TRISO particles | User Input
Geometry | Coolant Channel Radius | 0.35 | cm | Radius of the coolant channels in the GCMR assembly | User Input
Geometry | Core Radius | 107.1706 | cm | Total core radius including the radial reflector | Calculated
Geometry | Core Rings | 5 |  | Number of assembly rings along the side of the hexagonal core (GCMR) | User Input
Geometry | Fuel Pin Materials | ['UCO', 'buffer_graphite', 'PyC', 'SiC', 'PyC'] |  | Ordered list of materials for each fuel pin region from innermost to outermost | User Input
Geometry | Fuel Pin Radii | [0.025, 0.035, 0.039, 0.0425, 0.0465] | cm | Ordered list of radii defining fuel pin region boundaries from innermost to outermost | User Input
Geometry | Lattice Pitch | 2.25 | cm | Center-to-center distance between adjacent lattice positions | User Input
Geometry | Moderator Booster Radii | [0.5] | cm | List of cumulative outer radii for moderator booster pin regions, innermost first (e.g. [0.55] or [0.40, 0.55]) | User Input
Geometry | Packing Fraction | 0.4 | fraction | Volume fraction of TRISO particles within the fuel compact | User Input
Geometry | Radial Reflector Thickness | 9.7428 | cm | Thickness of the radial neutron reflector surrounding the active core | User Input
--- CONTROL DRUMS ---
Control Drums | All Drums Area | 6849.1517 | cm² | Total cross-sectional area of all control drums | Calculated
Control Drums | All Drums Volume | 1503289.9809 | cm³ | Total volume of all control drums combined | Calculated
Control Drums | Control Drum Absorber Mass | 251.0797 | kg | Total mass of absorber material in all control drums | Calculated
Control Drums | Control Drum Reflector Mass | 2245.8483 | kg | Total mass of reflector material in all control drums | Calculated
Control Drums | Control Drums Mass | 2496.928 | kg | Total combined mass of all control drums (absorber + reflector) | Calculated
Control Drums | Drum Absorber Thickness | 1 | cm | Thickness of the absorber arc section within each control drum | User Input
Control Drums | Drum Count | 24 |  | Total number of control drums in the core | Calculated
Control Drums | Drum Height | 219.4856 | cm | Height of the control drums (typically active height + 2x axial reflector thickness) | User Input
Control Drums | Drum Radius | 9.531 | cm | Outer radius of each control drum. If not specified, it is automatically set to the largest allowable value that avoids drum overlap. | User Input
--- CORE DESIGN ---
Core Design | Axial Reflector Mass | 1124.9538 | kg | Total mass of both axial reflectors (top and bottom combined) | Calculated
Core Design | Moderator Booster Mass | 1351.1362 | kg | Total mass of moderator booster material in the core (GCMR) | Calculated
Core Design | Moderator Mass | 4085.4656 | kg | Total mass of the neutron moderator material in the core | Calculated
Core Design | Number Of TRISO Particles Per Compact Fuel | 231244 |  | Number of TRISO particles per fuel compact element | Calculated
Core Design | Radial Reflector Mass | 2936.2553 | kg | Total mass of the radial neutron reflector | Calculated
Core Design | Total Number of TRISO Particles | 860458924 |  | Total number of TRISO particles in the entire core | Calculated
--- OVERALL SYSTEM ---
Overall System | Burnup Steps | [0.1, 0.2, 0.5, 1.0, 2.0, 5.0, 10.0, 15.0, 20.0, 30.0, 40.0, 50.0, 60.0, 80.0, 100.0, 120.0] | MWd/kg | Cumulative burnup values at each depletion time step | User Input
Overall System | Heat Flux | 0.022196 | MW/m² | Calculated average fuel surface heat flux at full power | Calculated
Overall System | Heat Flux Criteria | 0.9 | MW/m² | Maximum allowable fuel surface heat flux (design constraint) | User Input
Overall System | Power MWe | 6 | MWe | Reactor net electric power output (thermal power × thermal efficiency) | Calculated
Overall System | Power MWt | 15 | MWt | Reactor thermal power output | User Input
Overall System | Thermal Efficiency | 0.4 | fraction | Net thermal-to-electric conversion efficiency of the power conversion system | User Input
--- OPENMC SETTINGS ---
OpenMC Settings | Cold Shutdown Temperature | 300 | K | Temperature used for the shutdown-state (ARI) keff calculation during shutdown margin evaluation. | User Input
OpenMC Settings | Isothermal Temperature Coefficients | FALSE |  | Whether isothermal temperature reactivity coefficients were calculated | User Input
OpenMC Settings | Shutdown Margin Calc | FALSE |  | Whether shutdown margin is calculated. When True, the shutdown-state keff is evaluated with the absorber facing the core (ARI) at Cold Shutdown Temperature, and shutdown margin metrics are reported from ((1 - k_s) / k_s). | User Input
--- PHYSICS RESULTS ---
Physics Results | BOL Axial Non-Leakage Probability | 0.96591 | fraction | Beginning-of-life axial non-leakage probability from the 2D-to-3D buckling correction model. | Calculated
Physics Results | BOL Total Non-Leakage Probability | 0.89262 | fraction | Beginning-of-life total non-leakage probability from the axial-plus-radial buckling model. Returns NaN when Core Radius is not available. | Calculated
Physics Results | Depletion Time Steps | [0.0, 3.8071, 7.6141, 19.0353, 38.0706, 76.1413, 190.3532, 380.7065, 571.0597, 761.4129, 1142.1194, 1522.8258, 1903.5323, 2284.2387, 3045.6516, 3807.0645, 4568.4775] | days | Calculated cumulative depletion times corresponding to the reported keff values and used as the x-axis in keff_comparison_vs_Time.png. | Calculated
Physics Results | Estimated Axial Leakage (%) | 3.4091 | % | Estimated beginning-of-life axial neutron leakage percentage from the axial buckling correction model, computed as 100 × (1 - axial non-leakage probability). | Calculated
Physics Results | Estimated Total Leakage (%) | 10.7376 | % | Estimated beginning-of-life total neutron leakage percentage from the axial-plus-radial buckling model, computed as 100 × (1 - total non-leakage probability). Returns NaN when Core Radius is not available. | Calculated
Physics Results | Fuel Lifetime | 1155 | days | Estimated fuel cycle length — time for the 3D-corrected keff to fall to 1.0 | Calculated
Physics Results | Fuel Tail Waste Mass | 13993.0853 | kg | Mass of depleted uranium tails produced during the enrichment process | Calculated
Physics Results | Mass U235 | 68527.1618 | g | Initial mass of U-235 in the fresh fuel load | Calculated
Physics Results | Mass U238 | 501607.4032 | g | Initial mass of U-238 in the fresh fuel load | Calculated
Physics Results | Max Peaking Factor | 2.3349 | unitless | Maximum pin peaking factor across all depletion steps — the most limiting value over the fuel lifetime | Calculated
Physics Results | Max Peaking Factors per Step | [2.1707775279851127, 2.250915777296605, 2.2572920004430075, 2.2083000045036636, 2.128671088992845, 2.1523691398208378, 2.1628271269434984, 2.334938561527561, 2.2108355726889966, 2.205591653359918, 2.249413800169554, 2.153277612340075, 2.3287676799375285, 2.199537252678267, 2.243303991135023, 2.2273667789769402, 2.252091292182893] | unitless | List of the maximum pin peaking factor at each depletion step, in step order | Calculated
Physics Results | Maximum Shutdown Margin 2D | N/A | pcm | Maximum shutdown margin from the 2D simulation, computed as max((1 - k_s) / k_s) over depletion steps, where k_s is the shutdown-state keff with the absorber facing the core (ARI) at Cold Shutdown Temperature. | Calculated
Physics Results | Maximum Shutdown Margin 3D (2D corrected) | N/A | pcm | Maximum shutdown margin corrected from 2D to 3D using axial neutron leakage correction, computed as max((1 - k_s) / k_s) over depletion steps, where k_s is the shutdown-state corrected keff with the absorber facing the core (ARI) at Cold Shutdown Temperature. | Calculated
Physics Results | Most Limiting Shutdown Margin 2D | N/A | pcm | Most limiting shutdown margin from the 2D simulation, computed as min((1 - k_s) / k_s) over depletion steps, where k_s is the shutdown-state keff with the absorber facing the core (ARI) at Cold Shutdown Temperature. | Calculated
Physics Results | Most Limiting Shutdown Margin 3D (2D corrected) | N/A | pcm | Most limiting shutdown margin corrected from 2D to 3D using axial neutron leakage correction, computed as min((1 - k_s) / k_s) over depletion steps, where k_s is the shutdown-state corrected keff with the absorber facing the core (ARI) at Cold Shutdown Temperature. | Calculated
Physics Results | Natural Uranium Mass | 14563.2199 | kg | Mass of natural uranium feed required to produce the enriched fuel | Calculated
Physics Results | Region ID with Max Peaking Factor | (9,13,1) | unitless | Region ID with the highest peaking factor across all depletion steps; for LTMR this is typically a pin/distribcell ID, while for GCMR it is a mesh-region index | Calculated
Physics Results | SWU | 13339.2322 | kg-SWU | Separative work units required to produce the enriched fuel | Calculated
Physics Results | Step with Max Peaking Factor | 8 | unitless | Depletion step number at which the maximum peaking factor occurs | Calculated
Physics Results | Temp Coeff 2D | N/A | pcm/K | Most limiting (least negative) isothermal temperature coefficient from the 2D simulation. Negative values indicate self-stabilizing behavior. Note: 2D simulation overestimates keff — use 3D corrected value for safety conclusions. | Calculated
Physics Results | Temp Coeff 3D (2D corrected) | N/A | pcm/K | Most limiting (least negative) isothermal temperature coefficient corrected from 2D to 3D using axial neutron leakage correction. Negative values confirm self-stabilizing behavior. Use this value for safety analysis. | Calculated
Physics Results | Uranium Mass | 570.1346 | kg | Total initial uranium mass in the fresh fuel load (U-235 + U-238) | Calculated
Physics Results | keff 2D | [1.1934825366103343, 1.1761685056689903, 1.179432130300861, 1.176299283405984, 1.1695766970782076, 1.1612512628837952, 1.1492768351724731, 1.1266088185349925, 1.103782675415641, 1.0811202741495334, 1.0355757949731088, 0.9986679564869849, 0.970583181076863, 0.9409399964210547, 0.8704168318687848, 0.8044553236186429, 0.7415729322391601] |  | keff at each burnup step for the operating configuration (ARO) from the 2D OpenMC simulation, evaluated at Common Temperature. | Calculated
Physics Results | keff 3D (2D corrected) | [1.1527960615358368, 1.1365445455140142, 1.1394172927125492, 1.1364934718868267, 1.1299685173887635, 1.1223526357951796, 1.1105066934585766, 1.0890409840044069, 1.067191122740083, 1.0453742964120234, 1.0012180977557497, 0.9654497848383287, 0.9381161946817766, 0.9090472522077171, 0.8401196535767873, 0.7755768148143188, 0.7139965604637469] |  | keff at each burnup step for the operating configuration (ARO), corrected from 2D to 3D using axial leakage correction and evaluated at Common Temperature. | Calculated
--- PRIMARY LOOP & BALANCE OF PLANT ---
Primary Loop & Balance of Plant | BoP Count | 2 |  | Number of Balance of Plant (power conversion) systems | User Input
Primary Loop & Balance of Plant | BoP Power kWe | 3000 | kWe | Electric power handled by each BoP system | Calculated
Primary Loop & Balance of Plant | BoP per loop load fraction | 0.5 | fraction | Fraction of total electric load handled by each BoP system | User Input
Primary Loop & Balance of Plant | Compressor Isentropic Efficiency | 0.8 | fraction | Isentropic efficiency of the gas compressor (GCMR) | User Input
Primary Loop & Balance of Plant | Compressor Pressure Ratio | 4 |  | Compressor pressure ratio for gas-cooled reactor (GCMR) | User Input
Primary Loop & Balance of Plant | Coolant Mass Flow Rate | 11.554 | kg/s | Total primary coolant mass flow rate | Calculated
Primary Loop & Balance of Plant | Integrated Heat Transfer Vessel Material | SA508 |  | Material of the integrated heat transfer vessel (GCMR) | User Input
Primary Loop & Balance of Plant | Integrated Heat Transfer Vessel Thickness | 0 | cm | Wall thickness of the integrated heat transfer vessel (GCMR, 0 if none) | User Input
Primary Loop & Balance of Plant | Primary HX Mass | 1507.4142 | kg | Calculated mass of the primary heat exchanger | Calculated
Primary Loop & Balance of Plant | Primary Loop Compressor Power | 108437.0872 | W | Mechanical power required to drive the primary loop gas compressor (GCMR) | Calculated
Primary Loop & Balance of Plant | Primary Loop Count | 2 |  | Number of primary coolant loops | User Input
Primary Loop & Balance of Plant | Primary Loop Inlet Temperature | 573.15 | K | Primary coolant temperature at the core inlet | User Input
Primary Loop & Balance of Plant | Primary Loop Mass Flow Rate | 5.777 | kg/s | Coolant mass flow rate per primary loop | Calculated
Primary Loop & Balance of Plant | Primary Loop Outlet Temperature | 823.15 | K | Primary coolant temperature at the core outlet | User Input
Primary Loop & Balance of Plant | Primary Loop Pressure Drop | 50000 | Pa | Pressure drop across the primary coolant loop | User Input
Primary Loop & Balance of Plant | Primary Loop Purification | TRUE |  | Whether primary coolant purification is used (reduces coolant replacement frequency) | User Input
Primary Loop & Balance of Plant | Primary Loop per loop load fraction | 0.5 | fraction | Fraction of total thermal load handled by each primary coolant loop | User Input
Primary Loop & Balance of Plant | Secondary HX Mass | 0 | kg | Mass of the secondary heat exchanger (0 if none) | User Input
Primary Loop & Balance of Plant | Secondary Loop Inlet Temperature | 543.15 | K | Secondary loop coolant temperature at the heat exchanger inlet | User Input
Primary Loop & Balance of Plant | Secondary Loop Outlet Temperature | 773.15 | K | Secondary loop coolant temperature at the heat exchanger outlet | User Input
--- SHIELDING ---
Shielding | In Vessel Shield Inner Radius | 107.1706 | cm | Inner radius of the in-vessel radiation shield (equal to core radius) | User Input
Shielding | In Vessel Shield Mass | 0 | kg | Total mass of the in-vessel radiation shield | Calculated
Shielding | In Vessel Shield Material | B4C_natural |  | Material of the in-vessel radiation shield | User Input
Shielding | In Vessel Shield Outer Radius | 107.1706 | cm | Outer radius of the in-vessel radiation shield | Calculated
Shielding | In Vessel Shield Thickness | 0 | cm | Thickness of the in-vessel radiation shield (0 if none) | User Input
Shielding | Out Of Vessel Shield Effective Density Factor | 0.5 | fraction | Effective density factor for the out-of-vessel shield — accounts for partial fill (e.g. 0.5 = 50% fill) | User Input
Shielding | Out Of Vessel Shield Mass | 6532.5405 | kg | Total mass of the out-of-vessel radiation shield | Calculated
Shielding | Out Of Vessel Shield Material | WEP |  | Material of the out-of-vessel radiation shield | User Input
Shielding | Out Of Vessel Shield Thickness | 39.37 | cm | Thickness of the out-of-vessel radiation shield | User Input
Shielding | Outer Shield Outer Radius | 160.0406 | cm | Outer radius of the out-of-vessel shield (outermost boundary of the shielded assembly) | Calculated
--- VESSELS ---
Vessels | Cooling Vessel Mass | 1064.7695 | kg | Total mass of the cooling vessel | Calculated
Vessels | Cooling Vessel Material | stainless_steel |  | Structural material of the cooling vessel | User Input
Vessels | Cooling Vessel Radius | 115.1706 | cm | Outer radius of the cooling vessel | Calculated
Vessels | Cooling Vessel Thickness | 0.5 | cm | Wall thickness of the cooling vessel | User Input
Vessels | Gap Between Cooling Vessel And Intake Vessel | 5 | cm | Radial gap between the cooling vessel and intake vessel | User Input
Vessels | Gap Between Guard Vessel And Cooling Vessel | 5 | cm | Radial gap between the guard vessel and cooling vessel | User Input
Vessels | Gap Between Vessel And Guard Vessel | 0 | cm | Radial gap between the reactor vessel and guard vessel | User Input
Vessels | Guard Vessel Mass | 0 | kg | Total mass of the guard vessel | Calculated
Vessels | Guard Vessel Material | low_alloy_steel |  | Structural material of the guard vessel | User Input
Vessels | Guard Vessel Radius | 110.1706 | cm | Outer radius of the guard vessel | Calculated
Vessels | Guard Vessel Thickness | 0 | cm | Wall thickness of the guard vessel (0 if none) | User Input
Vessels | Intake Vessel Mass | 1125.6629 | kg | Total mass of the intake vessel | Calculated
Vessels | Intake Vessel Material | stainless_steel |  | Structural material of the intake vessel | User Input
Vessels | Intake Vessel Radius | 120.1706 | cm | Outer radius of the intake vessel | Calculated
Vessels | Intake Vessel Thickness | 0.5 | cm | Wall thickness of the intake vessel | User Input
Vessels | Integrated Heat Transfer Vessel Mass | 0 | kg | Total mass of the integrated heat transfer vessel (GCMR, 0 if none) | Calculated
Vessels | Integrated Heat Transfer Vessel Outer Volume | 0 | cm³ | Outer volume of the integrated heat transfer vessel (GCMR, 0 if none) | Calculated
Vessels | RPV Outer Height | 366.8956 | cm | Total outer height of the reactor pressure vessel including heads | Calculated
Vessels | RPV Outer Radius | 110.1706 | cm | Outer radius of the reactor pressure vessel (inner radius + wall thickness) | Calculated
Vessels | Total Vessels Mass | 9096.5456 | kg | Combined mass of all vessel components (pressure vessel, guard, cooling, intake) | Calculated
Vessels | Vessel Bottom Depth | 32.129 | cm | Depth of the vessel bottom head (ellipsoidal) | User Input
Vessels | Vessel Height | 296.6376 | cm | Total height of the reactor pressure vessel | Calculated
Vessels | Vessel Lower Plenum Height | 30 | cm | Height of the lower plenum region below the active core | User Input
Vessels | Vessel Mass | 6906.1132 | kg | Total mass of the reactor pressure vessel | Calculated
Vessels | Vessel Material | stainless_steel |  | Structural material of the reactor pressure vessel | User Input
Vessels | Vessel Radius | 107.1706 | cm | Inner radius of the reactor pressure vessel (or core barrel) | User Input
Vessels | Vessel Thickness | 3 | cm | Wall thickness of the reactor pressure vessel | User Input
Vessels | Vessel Upper Gas Gap | 0 | cm | Height of the upper gas gap above the upper plenum (0 if none) | User Input
Vessels | Vessel Upper Plenum Height | 47.152 | cm | Height of the upper plenum region above the active core | User Input
Vessels | Vessels Total Height | 342.2666 | cm | Total height of the complete vessel assembly | Calculated
Vessels | Vessels Total Radius | 120.6706 | cm | Total outer radius of the complete vessel assembly | Calculated
--- OPERATION ---
Operation | A75: Core Barrel Replacement Period (cycles) | 3 | cycles | Number of fuel cycles between scheduled core barrel replacements | User Input
Operation | A75: Drum Replacement Period (cycles) | 3 | cycles | Number of fuel cycles between scheduled control drum replacements | User Input
Operation | A75: Reflector Replacement Period (cycles) | 3 | cycles | Number of fuel cycles between scheduled reflector replacements | User Input
Operation | A75: Vessel Replacement Period (cycles) | 3 | cycles | Number of fuel cycles between scheduled reactor pressure vessel replacements | User Input
Operation | A78: CAPEX to Decommissioning Cost Ratio | 0.15 | fraction | Ratio of total decommissioning cost to total capital cost (typical range: 9%–15%) | User Input
Operation | Annual Coolant Supply Frequency | 1 | deliveries/year | Number of coolant resupply deliveries per year (1 if purified, 6 if not) | Calculated
Operation | Annual Electricity Production | 51768 | MWh/year | Total annual electricity production at the calculated capacity factor | Calculated
Operation | Capacity Factor | 0.98493 | fraction | Annual plant capacity factor — fraction of the year the plant operates at full power | Calculated
Operation | Emergency Shutdowns Per Year | 0.2 | events/year | Expected number of unplanned emergency shutdowns per year | User Input
Operation | Levelization Period | 60 | years | Plant lifetime used for LCOE levelization (economic analysis period) | User Input
Operation | Maintenance to Direct Cost Ratio | 0.03 | fraction | Ratio of annual non-replacement maintenance cost to total direct capital cost | User Input
Operation | Number of Operators | 2 |  | Number of operators assigned per shift | User Input
Operation | Onsite Coolant Inventory | 49.5 | kg | Total mass of coolant stored on site (fresh + used tanks) | User Input
Operation | Operation Mode | Remotely Monitored |  | Reactor operation mode: Remotely Monitored or On-Site Staffed | User Input
Operation | Reactors Monitored Per Operator | 10 |  | Number of reactors that can be monitored by a single operator | User Input
Operation | Refueling Period | 7 | days | Duration of the scheduled refueling outage | User Input
Operation | Replacement Coolant Inventory | 4.95 | kg | Mass of coolant replaced per refueling cycle | User Input
Operation | Security Staff Per Shift | 1 |  | Number of security personnel required per shift | User Input
Operation | Startup Duration after Emergency Shutdown | 14 | days | Duration of the startup sequence following an emergency shutdown | User Input
Operation | Startup Duration after Refueling | 2 | days | Duration of the startup sequence following a refueling outage | User Input
--- ECONOMIC PARAMETERS ---
Economic Parameters | Annual Return | 0.0475 | fraction | Annual return rate assumed for the decommissioning reserve fund | User Input
Economic Parameters | Assumed Number Of Units For Onsite Learning | 200 |  | Number of units assumed for onsite learning (typically 2 × NOAK Unit Number) | Calculated
Economic Parameters | Construction Duration | 12 | months | Duration of plant construction used for financing cost calculation | User Input
Economic Parameters | Control Building Basement Volume | 5.9448 | m³ | Volume of concrete in the control building basement | User Input
Economic Parameters | Control Building Exterior Walls Volume | 14.2072 | m³ | Volume of concrete in the control building exterior walls | User Input
Economic Parameters | Control Building Slab Roof Volume | 5.9448 | m³ | Volume of concrete in the control building slab roof | User Input
Economic Parameters | Debt To Equity Ratio | 1 | fraction | Ratio of debt financing to equity financing for the project | User Input
Economic Parameters | Discount Rate | 0.07 | fraction | Annual discount rate (WACC) used for LCOE levelization and cost annualization | User Input
Economic Parameters | Emergency Building Basement Volume | 0 | m³ | Volume of concrete in the emergency building basement (0 if none) | User Input
Economic Parameters | Emergency Building Exterior Walls Volume | 0 | m³ | Volume of concrete in the emergency building exterior walls (0 if none) | User Input
Economic Parameters | Emergency Building Slab Roof Volume | 0 | m³ | Volume of concrete in the emergency building slab roof (0 if none) | User Input
Economic Parameters | Escalation Year | 2025 | year | Reference year to which all costs are escalated for consistent comparison | User Input
Economic Parameters | Excavation Volume | 412.605 | m³ | Volume of earth to be excavated for plant construction | User Input
Economic Parameters | FTEs Per Offsite Operator (24/7) | 5 | FTE/operator | Full-time equivalents needed per offsite operator position to maintain 24/7 coverage | User Input
Economic Parameters | FTEs Per Onsite Operator (24/7) | 5 | FTE/operator | Full-time equivalents needed per onsite operator position to maintain 24/7 coverage | User Input
Economic Parameters | FTEs Per Onsite Operator Per Year | 0.018889 | FTE/operator/year | Total FTE-years per operator per year including all activities | Calculated
Economic Parameters | FTEs Per Operator Per Year Per Refueling | 0.011667 | FTE/operator/year | Fraction of an FTE spent per operator per year on refueling-related activities | User Input
Economic Parameters | FTEs Per Security Staff (24/7) | 5 | FTE/staff | Full-time equivalents needed per security staff position to maintain 24/7 coverage | User Input
Economic Parameters | Hours Per FTE | 1800 | hours/year | Annual working hours per full-time equivalent employee | User Input
Economic Parameters | Integrated Heat Exchanger Building Basement Volume | 0 | m³ | Volume of concrete in the integrated heat exchanger building basement (0 if none) | User Input
Economic Parameters | Integrated Heat Exchanger Building Exterior Walls Volume | 0 | m³ | Volume of concrete in the integrated heat exchanger building exterior walls (0 if none) | User Input
Economic Parameters | Integrated Heat Exchanger Building Slab Roof Volume | 0 | m³ | Volume of concrete in the integrated heat exchanger building slab roof (0 if none) | User Input
Economic Parameters | Integrated Heat Exchanger Building Superstructure Area | 0 | m² | Floor area of the integrated heat exchanger building superstructure (0 if none) | User Input
Economic Parameters | Interest Rate | 0.07 | fraction | Annual cost of debt used to calculate interest during construction (Account 62) | User Input
Economic Parameters | Land Area | 18 | acres | Total land area required for the plant site | User Input
Economic Parameters | Manipulator Building Basement Volume | 17.8374 | m³ | Volume of concrete in the manipulator building basement | User Input
Economic Parameters | Manipulator Building Exterior Walls Volume | 15.9195 | m³ | Volume of concrete in the manipulator building exterior walls | User Input
Economic Parameters | Manipulator Building Slab Roof Volume | 4.7566 | m³ | Volume of concrete in the manipulator building slab roof | User Input
Economic Parameters | NOAK Unit Number | 100 |  | Nth-of-a-kind unit number used to calculate the learning curve cost multiplier | User Input
Economic Parameters | Number of Samples | 100 |  | Number of Monte Carlo samples used for cost uncertainty quantification | User Input
Economic Parameters | Radwaste Building Basement Volume | 0 | m³ | Volume of concrete in the radioactive waste building basement (0 if none) | User Input
Economic Parameters | Radwaste Building Exterior Walls Volume | 0 | m³ | Volume of concrete in the radioactive waste building exterior walls (0 if none) | User Input
Economic Parameters | Radwaste Building Slab Roof Volume | 0 | m³ | Volume of concrete in the radioactive waste building slab roof (0 if none) | User Input
Economic Parameters | Reactor Building Basement Volume | 95.0976 | m³ | Volume of concrete in the reactor building basement | User Input
Economic Parameters | Reactor Building Exterior Walls Volume | 129.9564 | m³ | Volume of concrete in the reactor building exterior walls | User Input
Economic Parameters | Reactor Building Slab Roof Volume | 95.0976 | m³ | Volume of concrete in the reactor building slab roof | User Input
Economic Parameters | Reactor Building Superstructure Area | 77 | m² | Floor area of the reactor building superstructure | User Input
Economic Parameters | Refueling Building Basement Volume | 0 | m³ | Volume of concrete in the refueling building basement (0 if none) | User Input
Economic Parameters | Refueling Building Exterior Walls Volume | 0 | m³ | Volume of concrete in the refueling building exterior walls (0 if none) | User Input
Economic Parameters | Refueling Building Slab Roof Volume | 0 | m³ | Volume of concrete in the refueling building slab roof (0 if none) | User Input
Economic Parameters | Spent Fuel Building Basement Volume | 0 | m³ | Volume of concrete in the spent fuel building basement (0 if none) | User Input
Economic Parameters | Spent Fuel Building Exterior Walls Volume | 0 | m³ | Volume of concrete in the spent fuel building exterior walls (0 if none) | User Input
Economic Parameters | Spent Fuel Building Slab Roof Volume | 0 | m³ | Volume of concrete in the spent fuel building slab roof (0 if none) | User Input
Economic Parameters | Storage Building Basement Volume | 11.76 | m³ | Volume of concrete in the storage building basement | User Input
Economic Parameters | Storage Building Exterior Walls Volume | 15.768 | m³ | Volume of concrete in the storage building exterior walls | User Input
Economic Parameters | Storage Building Slab Roof Volume | 11.76 | m³ | Volume of concrete in the storage building slab roof (houses operational spares) | User Input
Economic Parameters | Turbine Building Basement Volume | 5.9448 | m³ | Volume of concrete in the turbine building basement | User Input
Economic Parameters | Turbine Building Exterior Walls Volume | 14.2072 | m³ | Volume of concrete in the turbine building exterior walls | User Input
Economic Parameters | Turbine Building Slab Roof Volume | 5.9448 | m³ | Volume of concrete in the turbine building slab roof | User Input
Economic Parameters | Work Hours Per Shift | 10 | hours | Duration of each work shift | User Input
Economic Parameters | indirect to direct field-related cost | 0.06539 | fraction | Ratio of indirect field (site) costs to total direct field costs — covers site supervision, temporary facilities, and other indirect site activities | User Input
--- LEARNING RATES ---
Learning Rates | Factory Be | 0.41505 | fraction | Learning rate for factory-manufactured beryllium components | User Input
Learning Rates | Factory Be Cost Multiplier | 0.028363 | fraction | NOAK cost multiplier for beryllium components based on Wright's Law | Calculated
Learning Rates | Factory BeO | 0.39915 | fraction | Learning rate for factory-manufactured beryllium oxide components | User Input
Learning Rates | Factory BeO Cost Multiplier | 0.033897 | fraction | NOAK cost multiplier for beryllium oxide components based on Wright's Law | Calculated
Learning Rates | Factory Drums | 0.24138 | fraction | Learning rate for factory-manufactured control drum components | User Input
Learning Rates | Factory Drums Cost Multiplier | 0.15955 | fraction | NOAK cost multiplier for factory-built control drums based on Wright's Law | Calculated
Learning Rates | Factory Other | 0.22963 | fraction | Learning rate for other factory-manufactured components | User Input
Learning Rates | Factory Other Cost Multiplier | 0.17671 | fraction | NOAK cost multiplier for other factory-built components based on Wright's Law | Calculated
Learning Rates | Factory Primary Structure | 0.18443 | fraction | Learning rate for factory-manufactured primary structural components | User Input
Learning Rates | Factory Primary Structure Cost Multiplier | 0.25808 | fraction | NOAK cost multiplier for factory-built primary structure based on Wright's Law | Calculated
Learning Rates | Licensing Learning | 0 | fraction | Learning rate for licensing costs per doubling of cumulative units produced | User Input
Learning Rates | Licensing Learning Cost Multiplier | 1 | fraction | NOAK cost multiplier for licensing costs based on Wright's Law | Calculated
Learning Rates | No Learning | 0 | fraction | Learning rate for components with no learning benefit (fixed costs, rate = 0) | User Input
Learning Rates | No Learning Cost Multiplier | 1 | fraction | NOAK cost multiplier for components with no learning (always 1.0) | Calculated
Learning Rates | Non-nuclear off-the-shelf | 0.05 | fraction | Learning rate for non-nuclear commercial off-the-shelf components | User Input
Learning Rates | Non-nuclear off-the-shelf Cost Multiplier | 0.71121 | fraction | NOAK cost multiplier for non-nuclear commercial components based on Wright's Law | Calculated
Learning Rates | Onsite Learning | 0.08 | fraction | Learning rate for onsite construction and installation activities | User Input
Learning Rates | Onsite Learning Cost Multiplier | 0.57466 | fraction | NOAK cost multiplier for onsite construction activities based on Wright's Law | Calculated
--- DEBUG / INTERMEDIATE VALUES ---
Debug / Intermediate Values | keff 2D ARO (BOL) | 1.1935 |  | keff at each burnup step for the operating configuration with all control drums withdrawn (ARO) from the 2D simulation, evaluated at Common Temperature. — beginning of life | Calculated
Debug / Intermediate Values | keff 2D ARO (EOL) | 0.74157 |  | keff at each burnup step for the operating configuration with all control drums withdrawn (ARO) from the 2D simulation, evaluated at Common Temperature. — end of life | Calculated
Debug / Intermediate Values | keff 2D ARO (min) | 0.74157 |  | keff at each burnup step for the operating configuration with all control drums withdrawn (ARO) from the 2D simulation, evaluated at Common Temperature. — minimum value | Calculated
Debug / Intermediate Values | keff 2D ARO (max) | 1.1935 |  | keff at each burnup step for the operating configuration with all control drums withdrawn (ARO) from the 2D simulation, evaluated at Common Temperature. — maximum value | Calculated
Debug / Intermediate Values | keff 3D (2D corrected) ARO (BOL) | 1.1528 |  | keff at each burnup step for the operating configuration with all control drums withdrawn (ARO), corrected from 2D to 3D and evaluated at Common Temperature. — beginning of life | Calculated
Debug / Intermediate Values | keff 3D (2D corrected) ARO (EOL) | 0.714 |  | keff at each burnup step for the operating configuration with all control drums withdrawn (ARO), corrected from 2D to 3D and evaluated at Common Temperature. — end of life | Calculated
Debug / Intermediate Values | keff 3D (2D corrected) ARO (min) | 0.714 |  | keff at each burnup step for the operating configuration with all control drums withdrawn (ARO), corrected from 2D to 3D and evaluated at Common Temperature. — minimum value | Calculated
Debug / Intermediate Values | keff 3D (2D corrected) ARO (max) | 1.1528 |  | keff at each burnup step for the operating configuration with all control drums withdrawn (ARO), corrected from 2D to 3D and evaluated at Common Temperature. — maximum value | Calculated
--- UNCATEGORIZED ---
Uncategorized | Central Shutdown Rod Count | 12 |  | --- Not in params registry. Please add to cost/params_registry.py --- | Unknown
Uncategorized | Central Shutdown Rod Radius | 0.85 |  | --- Not in params registry. Please add to cost/params_registry.py --- | Unknown
Uncategorized | Central Shutdown Rod Ring | 2 |  | --- Not in params registry. Please add to cost/params_registry.py --- | Unknown
Uncategorized | Moderator Booster Mass ZrH | 1351.1362 |  | --- Not in params registry. Please add to cost/params_registry.py --- | Unknown
Uncategorized | Outer Shield Inner Radius | 120.6706 |  | --- Not in params registry. Please add to cost/params_registry.py --- | Unknown
Uncategorized | Surrounding Shutdown Rod Count | 2 |  | --- Not in params registry. Please add to cost/params_registry.py --- | Unknown
Uncategorized | Surrounding Shutdown Rod Radius | 0.45 |  | --- Not in params registry. Please add to cost/params_registry.py --- | Unknown
Uncategorized | Surrounding Shutdown Rod Ring | 2 |  | --- Not in params registry. Please add to cost/params_registry.py --- | Unknown