## cost estimate
Account | Account Title | FOAK Estimated Cost ($2025) | NOAK Estimated Cost ($2025) | FOAK Estimated Cost std ($2025) | NOAK Estimated Cost std ($2025) | FOAK LCOE | NOAK LCOE | FOAK LCOE_std | NOAK LCOE_std
10 | Capitalized Pre-Construction Costs | 40019299 | 40019299 | 3678865 | 3678865 | 53 | 53 | 4 | 4
11 | Land Cost | 80806 | 80806 | 11827 | 11827 | 0 | 0 | 0 | 0
12 | Site Permits | 71857 | 71857 | 10899 | 10899 | 0 | 0 | 0 | 0
13 | Plant Licensing | 28548375 | 28548375 | 3263139 | 3263139 | 38 | 38 | 4 | 4
14 | Plant Permits | 5080631 | 5080631 | 1107913 | 1107913 | 6 | 6 | 1 | 1
15 | Plant Studies | 6237629 | 6237629 | 1313744 | 1313744 | 8 | 8 | 1 | 1
20 | Capitalized Direct Costs | 120998833 | 49906484 | 17584479 | 10170815 | 161 | 66 | 23 | 13
21 | Structures and Improvements | 15083362 | 3504165 | 7245993 | 1271099 | 20 | 4 | 9 | 1
211 | Site Preparation/ Yard Work | 200133 | 115009 | 24490 | 14073 | 0 | 0 | 0 | 0
211.1 | Cleaning and Grubbing | 117254 | 67381 | 20197 | 11606 | 0 | 0 | 0 | 0
211.2 | Stripping Topsoil | 68049 | 39105 | 11298 | 6492 | 0 | 0 | 0 | 0
211.3 | Excavation | 14830 | 8522 | 2186 | 1256 | 0 | 0 | 0 | 0
212 | Reactor Island Civil Structures | 1753012 | 1007387 | 403012 | 231595 | 2 | 1 | 0 | 0
212.1 | Reactor Building Slab Roof | 194564 | 111808 | 28289 | 16256 | 0 | 0 | 0 | 0
212.2 | Reactor Building Basement | 156619 | 90003 | 27833 | 15995 | 0 | 0 | 0 | 0
212.3 | Reactor Building Walls | 165978 | 95381 | 25407 | 14600 | 0 | 0 | 0 | 0
212.4 | Reactor Building Liner | 1075608 | 618109 | 376190 | 216182 | 1 | 0 | 0 | 0
212.5 | Reactor Building HVAC | 160242 | 92084 | 77245 | 44389 | 0 | 0 | 0 | 0
213 | Main Function Buildings | 76150 | 43760 | 5304 | 3048 | 0 | 0 | 0 | 0
213.1 | Energy conversion Building | 50543 | 29045 | 4830 | 2775 | 0 | 0 | 0 | 0
213.11 | Energy Conversion Building Slab Roof | 15787 | 9072 | 2291 | 1316 | 0 | 0 | 0 | 0
213.12 | Energy Conversion Building Basement | 12463 | 7162 | 1745 | 1003 | 0 | 0 | 0 | 0
213.13 | Energy Conversion Building Walls | 22293 | 12810 | 3442 | 1978 | 0 | 0 | 0 | 0
213.2 | Control building | 25607 | 14715 | 2260 | 1298 | 0 | 0 | 0 | 0
213.21 | Control Building Slab Roof | 8047 | 4624 | 1173 | 674 | 0 | 0 | 0 | 0
213.22 | Control Building Basement | 6253 | 3593 | 984 | 565 | 0 | 0 | 0 | 0
213.23 | Control Building Walls | 11306 | 6497 | 1611 | 926 | 0 | 0 | 0 | 0
214 | Buildings to Support Main Function | 13013463 | 2314676 | 7305979 | 1291138 | 17 | 3 | 9 | 1
214.7 | Emergency and Start-up Power Systems Building | 12975487 | 2292853 | 7305670 | 1290959 | 17 | 3 | 9 | 1
214.72 | Diesel Generator | 12975487 | 2292853 | 7305670 | 1290959 | 17 | 3 | 9 | 1
214.8 | Auxilliary Building | 37976 | 21823 | 3523 | 2025 | 0 | 0 | 0 | 0
214.81 | Maniplator Building | 37976 | 21823 | 3523 | 2025 | 0 | 0 | 0 | 0
214.811 | Manipulator Building Slab Roof | 6372 | 3662 | 1033 | 593 | 0 | 0 | 0 | 0
214.812 | ManipulatorBuilding Basement | 19050 | 10947 | 3002 | 1725 | 0 | 0 | 0 | 0
214.813 | Manipulator Building Exterior Walls | 12552 | 7213 | 1904 | 1094 | 0 | 0 | 0 | 0
215 | Supply Chain Buildings | 40601 | 23331 | 3753 | 2156 | 0 | 0 | 0 | 0
215.1 | Storage Building | 40601 | 23331 | 3753 | 2156 | 0 | 0 | 0 | 0
215.11 | Storage Building Slab Roof | 15712 | 9029 | 2600 | 1494 | 0 | 0 | 0 | 0
215.12 | Storage Building Basement | 12128 | 6969 | 1962 | 1127 | 0 | 0 | 0 | 0
215.13 | Storage Building Walls | 12760 | 7333 | 2074 | 1192 | 0 | 0 | 0 | 0
22 | Reactor System | 65547927 | 16400770 | 8324313 | 1637944 | 87 | 21 | 11 | 2
221 | Reactor Components | 46901861 | 9301799 | 7846193 | 1390557 | 62 | 12 | 10 | 1
221.1 | Reactor Vessel and Accessories | 13155761 | 3395245 | 1350199 | 348460 | 17 | 4 | 1 | 0
221.11 | Reactor Support | 1678127 | 433092 | 276693 | 71409 | 2 | 0 | 0 | 0
221.12 | Outer Vessel Structure - stainless_steel | 1297530 | 334867 | 222100 | 57319 | 1 | 0 | 0 | 0
221.13 | Inner Vessel Structure - stainless_steel | 10180103 | 2627286 | 1259144 | 324960 | 13 | 3 | 1 | 0
221.2 | Reactor Control Devices | 4581906 | 753050 | 398225 | 64477 | 6 | 1 | 0 | 0
221.21 | Reactivity Control System | 4581906 | 753050 | 398225 | 64477 | 6 | 1 | 0 | 0
221.211 | Reactivity Control System Fabrication | 2251354 | 359205 | 351414 | 56068 | 2 | 0 | 0 | 0
221.212 | Installation | 545870 | 87093 | 81797 | 13050 | 0 | 0 | 0 | 0
221.213 | Control Drums Materials (Absorber) - B4C_enriched | 1103436 | 194984 | 155110 | 27408 | 1 | 0 | 0 | 0
221.214 | Control Drums Materials (Reflector) - Graphite | 179179 | 31662 | 31210 | 5515 | 0 | 0 | 0 | 0
221.215 | Control System Drive Mechanism | 502066 | 80104 | 74016 | 11809 | 0 | 0 | 0 | 0
221.3 | Non-Fuel Core Internals | 29164192 | 5153502 | 7978731 | 1409893 | 38 | 6 | 10 | 1
221.31 | Reflector | -96054 | -16973 | 17813 | 3147 | 0 | 0 | 0 | 0
221.311 | Radial Reflector - Graphite | -112662 | -19908 | 18005 | 3181 | 0 | 0 | 0 | 0
221.312 | Axial Reflector - Graphite | 16608 | 2934 | 2521 | 445 | 0 | 0 | 0 | 0
221.32 | Shield | 27629096 | 4882241 | 7991215 | 1412099 | 36 | 6 | 10 | 1
221.321 | In Vessel Shield Materials - B4C_natural | 27550070 | 4868276 | 7990656 | 1412001 | 36 | 6 | 10 | 1
221.322 | Out The Vessel Shield Materials - WEP | 79025 | 13964 | 14575 | 2575 | 0 | 0 | 0 | 0
221.33 | Moderator - ZrH | 1631150 | 288234 | 230308 | 40697 | 2 | 0 | 0 | 0
222 | Main Heat Transport System | 6682676 | 4984962 | 845995 | 622060 | 8 | 6 | 1 | 0
222.1 | Fluid Circulation Drive System | 1191057 | 210467 | 573949 | 101420 | 1 | 0 | 0 | 0
222.11 | Primary Pump - Yes | 1191057 | 210467 | 573949 | 101420 | 1 | 0 | 0 | 0
222.2 | Reactor Heat Transfer Piping System - LTMR | 199141 | 35189 | 27076 | 4784 | 0 | 0 | 0 | 0
222.3 | Heat Exchangers | 671901 | 118729 | 113046 | 19975 | 0 | 0 | 0 | 0
222.31 | Primary Heat Exchanger - SS316 | 671901 | 118729 | 113046 | 19975 | 0 | 0 | 0 | 0
222.5 | Initial Coolant Inventory - NaK | 4620575 | 4620575 | 611084 | 611084 | 6 | 6 | 0 | 0
223 | Safety Systems | 1377409 | 243397 | 157254 | 27787 | 1 | 0 | 0 | 0
223.2 | Reactor Cavity Cooling System (Rvacs) | 1377409 | 243397 | 157254 | 27787 | 1 | 0 | 0 | 0
223.21 | Rvacs (Cooling Vessel) | 650490 | 114945 | 104477 | 18461 | 0 | 0 | 0 | 0
223.22 | Rvacs (Intake Vessel) | 726918 | 128451 | 107627 | 19018 | 0 | 0 | 0 | 0
226 | Other Reactor Plant Equipment - LTMR | 524369 | 92659 | 117538 | 20769 | 0 | 0 | 0 | 0
227 | Reactor Instrumentation and Control (I&C) | 10025455 | 1771563 | 2225591 | 393276 | 13 | 2 | 2 | 0
228 | Reactor Plant Miscellaneous Items | 36156 | 6389 | 6967 | 1231 | 0 | 0 | 0 | 0
23 | Energy Conversion System | 19511249 | 13251597 | 13717955 | 9766935 | 25 | 17 | 18 | 13
232 | Energy Applications | 18341887 | 13044963 | 13738151 | 9770732 | 24 | 17 | 18 | 13
232.1 | Electricity Generation Systems | 18341887 | 13044963 | 13738151 | 9770732 | 24 | 17 | 18 | 13
236 | Common Instrumentation & Controls | 1169362 | 206633 | 218327 | 38579 | 1 | 0 | 0 | 0
24 | Electrical Equipment | 10149422 | 7218386 | 2816226 | 2002932 | 13 | 9 | 3 | 2
241 | Switchgear | 1085180 | 771793 | 685778 | 487733 | 1 | 1 | 0 | 0
242 | Station Service Equipment | 965223 | 686477 | 598936 | 425970 | 1 | 0 | 0 | 0
243 | Switchboards | 316015 | 224754 | 250036 | 177828 | 0 | 0 | 0 | 0
244 | Protective Equipment | 790098 | 561927 | 387428 | 275543 | 1 | 0 | 0 | 0
245 | Electrical Structure & Wiring Container | 3973538 | 2826026 | 1846111 | 1312976 | 5 | 3 | 2 | 1
246 | Power & Control Wiring | 3019364 | 2147407 | 1656158 | 1177879 | 4 | 2 | 2 | 1
25 | Initial Fuel Inventory | 9279303 | 9279303 | 1527844 | 1527844 | 12 | 12 | 2 | 2
251 | First Core Mining | 6322983 | 6322983 | 892264 | 892264 | 8 | 8 | 1 | 1
252 | First Core Conversion | 507178 | 507178 | 84586 | 84586 | 0 | 0 | 0 | 0
253 | First Core Enrichment | 2449141 | 2449141 | 1338190 | 1338190 | 3 | 3 | 1 | 1
26 | Miscellaneous Equipment (Cranes) | 1427568 | 252260 | 344938 | 60952 | 1 | 0 | 0 | 0
30 | Capitalized Indirect Services Cost | 13207572 | 5565047 | 2232086 | 1057657 | 17 | 7 | 2 | 1
31 | Factory & field indirect costs | 6548313 | 2168103 | 1120625 | 642542 | 8 | 2 | 1 | 0
32 | Factory and construction supervision | 1585447 | 481223 | 1003259 | 283737 | 2 | 0 | 1 | 0
33 | Startup Costs | 2867215 | 1647676 | 661400 | 380080 | 3 | 2 | 0 | 0
34 | Shipping and Transportation Costs | 978248 | 562161 | 252456 | 145076 | 1 | 0 | 0 | 0
35 | Engineering Services | 752232 | 432278 | 160604 | 92293 | 1 | 0 | 0 | 0
36 | PM/CM Services | 476114 | 273604 | 123594 | 71024 | 0 | 0 | 0 | 0
40 | Capitalized training costs | 339971 | 339971 | 74074 | 74074 | 0 | 0 | 0 | 0
41 | staff recruitment and training | 339971 | 339971 | 74074 | 74074 | 0 | 0 | 0 | 0
60 | Capitalized Financial Costs | 3012976 | 1654024 | 356419 | 207883 | 4 | 2 | 0 | 0
62 | Interest | 3012976 | 1654024 | 356419 | 207883 | 4 | 2 | 0 | 0
70 | Annualized O&M Cost | 7245905 | 3283314 | 545976 | 336741 | 135 | 61 | 10 | 6
71 | O&M Staff | 1108023 | 1108023 | 160970 | 160970 | 20 | 20 | 3 | 3
711 | Operators | 7163 | 7163 | 1268 | 1268 | 0 | 0 | 0 | 0
712 | Remote Monitoring Technicians - Remotely Monitored | 122302 | 122302 | 26345 | 26345 | 2 | 2 | 0 | 0
713 | Security Staff | 978557 | 978557 | 159869 | 159869 | 18 | 18 | 2 | 2
73 | Regulatory Costs | 127731 | 127731 | 29061 | 29061 | 2 | 2 | 0 | 0
75 | Capital Plant Expenditures | 5934622 | 2005377 | 541542 | 305750 | 110 | 37 | 10 | 5
751 | Annualized RPV Replacements | 188196 | 48569 | 32213 | 8313 | 3 | 0 | 0 | 0
752 | Annualized Core Barrel Replacements | 1476540 | 381066 | 182628 | 47132 | 27 | 7 | 3 | 0
753 | Annualized Moderator Replacements | 578986 | 102310 | 81749 | 14445 | 10 | 1 | 1 | 0
754 | Annualized Reflector Replacements | -13931 | -2461 | 2583 | 456 | 0 | 0 | 0 | 0
755 | Annualized Reactivity Control Replacements | 664567 | 109223 | 57759 | 9351 | 12 | 2 | 1 | 0
759 | Annualized Misc. Replacements | 3040262 | 1366668 | 532367 | 305326 | 56 | 25 | 9 | 5
78 | Annualized Decommissioning Cost | 75527 | 42180 | 8766 | 5229 | 1 | 0 | 0 | 0
80 | Annualized Fuel Cost | 3357419 | 3357419 | 540641 | 540641 | 62 | 62 | 10 | 10
81 | Refueling Operations | 4392 | 4392 | 650 | 650 | 0 | 0 | 0 | 0
82 | Additional Nuclear Fuel | 3293746 | 3293746 | 542317 | 542317 | 61 | 61 | 10 | 10
83 | Spent Fuel Management | 59279 | 59279 | 8222 | 8222 | 1 | 1 | 0 | 0
OCC | Overnight Capital Cost | 174565677 | 95830802 | 20650212 | 12044326 | - | - | - | -
OCC per kW | Overnight Capital Cost per kW | 28155 | 15456 | 3330 | 1942 | - | - | - | -
OCC excl. fuel | Overnight Capital Cost Excluding Fuel | 165286373 | 86551499 | 20702755 | 11974628 | - | - | - | -
OCC excl. fuel per kW | Overnight Capital Cost Excluding Fuel per kW | 26659 | 13959 | 3339 | 1931 | - | - | - | -
TCI | Total Capital Investment | 177578653 | 97484827 | 21006631 | 12252209 | - | - | - | -
TCI per kW | Total Capital Investment per kW | 28641 | 15723 | 3388 | 1976 | - | - | - | -
OCC (ITC-adjusted) | Overnight Capital Cost Adjusted for the Investment Tax Credit | 127432944 | 95830802 | 15074654 | 12044326 | - | - | - | -
OCC (ITC-adjusted) per kW | Overnight Capital Cost Adjusted for the Investment Tax Credit per kW | 20553 | 15456 | 2431 | 1942 | - | - | - | -
TCI (ITC-adjusted) | Total Capital Investment Adjusted for the Investment Tax Credit | 130445920 | 97484827 | 15431074 | 12252209 | - | - | - | -
TCI (ITC-adjusted) per kW | Total Capital Investment Adjusted for the Investment Tax Credit per kW | 21039 | 15723 | 2488 | 1976 | - | - | - | -
AC | Annualized Cost | 10603324 | 6640733 | 803301 | 697620 | - | - | - | -
AC per MWh | Annualized Cost per MWh | 198 | 124 | 15 | 13 | - | - | - | -
LCOE | Levelized Cost Of Energy ($/MWh) | 434 | 253 | 39 | 25 | - | - | - | -
LCOE (ITC-adjusted) | Levelized Cost Of Energy Adjusted for the Investment Tax Credit ($/MWh) | 371 | 253 | 32 | 25 | - | - | - | -
LCOH | Levelized Cost Of Heat ($/MWth) | 117 | 69 | 10 | 6 | - | - | - | -

## Parameters
Group | Parameter | Value | Units | Description | Source
--- SETTINGS ---
Settings | cross_sections_xml_location | /home/abderi/endfb-viii.0-hdf5/cross_sections.xml |  | File path to the OpenMC cross sections XML file on HPC | User Input
Settings | plotting | Y |  | Whether to generate and save geometry plots (Y = yes, N = no) | User Input
Settings | simplified_chain_thermal_xml | /home/abderi/endfb-viii.0-hdf5/simplified_thermal_chain11.xml |  | File path to the simplified depletion chain XML file for thermal reactors | User Input
--- MATERIALS ---
Materials | Axial Reflector | Graphite |  | Axial reflector material type — may differ from radial reflector | User Input
Materials | Common Temperature | 600 | K | Uniform operating temperature applied to all materials in isothermal simulations | User Input
Materials | Control Drum Absorber | B4C_enriched |  | Neutron absorber material in the control drums (e.g. B4C_enriched, B4C_natural) | User Input
Materials | Control Drum Reflector | Graphite |  | Reflector material in the control drums (e.g. Graphite) | User Input
Materials | Coolant | NaK |  | Primary coolant material type (e.g. NaK, Helium) | User Input
Materials | Enrichment | 0.05 | fraction | Uranium-235 enrichment fraction (0 to 1) | User Input
Materials | Fuel | UO2 |  | Primary fuel material type (e.g. TRIGA_fuel, UO2, UN, UC, homog_TRISO) | User Input
Materials | HX Material | SS316 |  | Heat exchanger structural material (e.g. SS316) | User Input
Materials | H_Zr_ratio | 1.6 | atomic ratio | Ratio of hydrogen atoms to zirconium atoms in TRIGA fuel (ZrH hydride) | User Input
Materials | Moderator | ZrH |  | Neutron moderator material type (e.g. ZrH, Graphite, monolith_graphite) | User Input
Materials | Radial Reflector | Graphite |  | Radial reflector material type (e.g. Graphite, BeO) | User Input
Materials | TRISO Fueled | No |  | Whether the reactor uses TRISO fuel particles (Yes or No) | User Input
Materials | U_met_wo | 0.3 | weight fraction | Weight fraction of uranium metal in TRIGA fuel (remainder is ZrH matrix) | User Input
Materials | er_wo | 0 | weight fraction | Weight fraction of erbium burnable poison in TRIGA fuel (0 means no erbium) | User Input
Materials | reactor type | LTMR |  | Reactor type identifier: LTMR (liquid metal thermal), GCMR (gas-cooled), or HPMR (heat pipe) | User Input
--- GEOMETRY ---
Geometry | Active Height | 120 | cm | Axial height of the active fuel region | User Input
Geometry | Assembly FTF | 77.1455 | cm | Assembly flat-to-flat distance (distance between opposite parallel faces of the hexagonal assembly). | Calculated
Geometry | Axial Reflector Thickness | 14 | cm | Thickness of each axial neutron reflector (top and bottom) | User Input
Geometry | Core Radius | 52.5728 | cm | Total core radius including the radial reflector | Calculated
Geometry | Fuel Pin Count | 408 |  | Total number of fuel pins (or fuel elements) in the entire core | Calculated
Geometry | Fuel Pin Materials | ['Zr', None, 'UO2', None, 'SS304'] |  | Ordered list of materials for each fuel pin region from innermost to outermost | User Input
Geometry | Fuel Pin Radii | [0.28575, 0.3175, 1.5113, 1.5367, 1.5875] | cm | Ordered list of radii defining fuel pin region boundaries from innermost to outermost | User Input
Geometry | Lattice Apothem | 38.5728 | cm | Distance from the hex lattice center to the midpoint of a flat face of the outermost pin lattice. | Calculated
Geometry | Lattice Radius | 38.5728 | cm | Legacy LTMR name for the hex lattice apothem: distance from the hex lattice center to the midpoint of a flat face. | Calculated
Geometry | Moderator Pin Count | 133 |  | Total number of moderator pins in the entire core | Calculated
Geometry | Moderator Pin Inner Radius | 1.5367 | cm | Inner radius of the moderator pin cladding | User Input
Geometry | Moderator Pin Materials | ['ZrH', 'SS304'] |  | Ordered list of materials for each moderator pin region from innermost to outermost | User Input
Geometry | Moderator Pin Radii | [1.5367, 1.5875] | cm | Ordered list of radii defining moderator pin region boundaries | User Input
Geometry | Number of Rings per Assembly | 14 |  | Number of pin rings along the side of the hexagonal assembly (LTMR/HPMR) | User Input
Geometry | Pin Gap Distance | 0.1 | cm | Gap distance between adjacent pins (center-to-center minus two outer radii) | User Input
Geometry | Radial Reflector Thickness | 14 | cm | Thickness of the radial neutron reflector surrounding the active core | User Input
--- CONTROL DRUMS ---
Control Drums | All Drums Area | 9144.1589 | cm² | Total cross-sectional area of all control drums | Calculated
Control Drums | All Drums Volume | 1353335.521 | cm³ | Total volume of all control drums combined | Calculated
Control Drums | Control Drum Absorber Mass | 100.8837 | kg | Total mass of absorber material in all control drums | Calculated
Control Drums | Control Drum Reflector Mass | 2101.2837 | kg | Total mass of reflector material in all control drums | Calculated
Control Drums | Control Drums Mass | 2202.1674 | kg | Total combined mass of all control drums (absorber + reflector) | Calculated
Control Drums | Drum Absorber Arc Degrees | 120 | degrees | Angular span of the absorber arc on each control drum | User Input
Control Drums | Drum Absorber Thickness | 1 | cm | Thickness of the absorber arc section within each control drum | User Input
Control Drums | Drum Count | 6 |  | Total number of control drums in the core | Calculated
Control Drums | Drum Height | 148 | cm | Height of the control drums (typically active height + 2x axial reflector thickness) | User Input
Control Drums | Drum Radius | 22.0253 | cm | Outer radius of each control drum. If not specified, it is automatically set to the largest allowable value that avoids drum overlap. | User Input
Control Drums | Number of Drums | 6 |  | Number of control drums in the core (e.g. 6, 12) | User Input
--- CORE DESIGN ---
Core Design | Axial Reflector Mass | 194.5 | kg | Total mass of both axial reflectors (top and bottom combined) | Calculated
Core Design | Moderator Mass | 663.0541 | kg | Total mass of the neutron moderator material in the core | Calculated
Core Design | Radial Reflector Mass | -1329.6832 | kg | Total mass of the radial neutron reflector | Calculated
--- OVERALL SYSTEM ---
Overall System | Burnup Steps | [0.1, 0.2, 0.5, 1.0, 2.0, 5.0, 10.0, 15.0, 20.0, 30.0, 40.0, 50.0, 60.0, 80.0, 100.0, 120.0, 140.0] | MWd/kg | Cumulative burnup values at each depletion time step | User Input
Overall System | Heat Flux | 0.40954 | MW/m² | Calculated average fuel surface heat flux at full power | Calculated
Overall System | Heat Flux Criteria | 0.9 | MW/m² | Maximum allowable fuel surface heat flux (design constraint) | User Input
Overall System | Power MWe | 6.2 | MWe | Reactor net electric power output (thermal power × thermal efficiency) | Calculated
Overall System | Power MWt | 20 | MWt | Reactor thermal power output | User Input
Overall System | Thermal Efficiency | 0.31 | fraction | Net thermal-to-electric conversion efficiency of the power conversion system | User Input
--- OPENMC SETTINGS ---
OpenMC Settings | Cold Shutdown Temperature | 300 | K | Temperature used for the shutdown-state (ARI) keff calculation during shutdown margin evaluation. | User Input
OpenMC Settings | Isothermal Temperature Coefficients | FALSE |  | Whether isothermal temperature reactivity coefficients were calculated | User Input
OpenMC Settings | Shutdown Margin Calc | FALSE |  | Whether shutdown margin is calculated. When True, the shutdown-state keff is evaluated with the absorber facing the core (ARI) at Cold Shutdown Temperature, and shutdown margin metrics are reported from ((1 - k_s) / k_s). | User Input
--- PHYSICS RESULTS ---
Physics Results | BOL Axial Non-Leakage Probability | 0.96744 | fraction | Beginning-of-life axial non-leakage probability from the 2D-to-3D buckling correction model. | Calculated
Physics Results | BOL Total Non-Leakage Probability | 0.84493 | fraction | Beginning-of-life total non-leakage probability from the axial-plus-radial buckling model. Returns NaN when Core Radius is not available. | Calculated
Physics Results | Depletion Time Steps | [0.0, 15.407, 30.8139, 77.0348, 154.0696, 308.1392, 770.348, 1540.6959, 2311.0439, 3081.3919, 4622.0878, 6162.7837, 7703.4796, 9244.1756, 12325.5674, 15406.9593, 18488.3511, 21569.743] | days | Calculated cumulative depletion times corresponding to the reported keff values and used as the x-axis in keff_comparison_vs_Time.png. | Calculated
Physics Results | Estimated Axial Leakage (%) | 3.2565 | % | Estimated beginning-of-life axial neutron leakage percentage from the axial buckling correction model, computed as 100 × (1 - axial non-leakage probability). | Calculated
Physics Results | Estimated Total Leakage (%) | 15.5066 | % | Estimated beginning-of-life total neutron leakage percentage from the axial-plus-radial buckling model, computed as 100 × (1 - total non-leakage probability). Returns NaN when Core Radius is not available. | Calculated
Physics Results | Fuel Lifetime | 1176 | days | Estimated fuel cycle length — time for the 3D-corrected keff to fall to 1.0 | Calculated
Physics Results | Fuel Tail Waste Mass | 28717.9307 | kg | Mass of depleted uranium tails produced during the enrichment process | Calculated
Physics Results | Mass U235 | 154069.5929 | g | Initial mass of U-235 in the fresh fuel load | Calculated
Physics Results | Mass U238 | 2925242.3256 | g | Initial mass of U-238 in the fresh fuel load | Calculated
Physics Results | Maximum Shutdown Margin 2D | N/A | pcm | Maximum shutdown margin from the 2D simulation, computed as max((1 - k_s) / k_s) over depletion steps, where k_s is the shutdown-state keff with the absorber facing the core (ARI) at Cold Shutdown Temperature. | Calculated
Physics Results | Maximum Shutdown Margin 3D (2D corrected) | N/A | pcm | Maximum shutdown margin corrected from 2D to 3D using axial neutron leakage correction, computed as max((1 - k_s) / k_s) over depletion steps, where k_s is the shutdown-state corrected keff with the absorber facing the core (ARI) at Cold Shutdown Temperature. | Calculated
Physics Results | Most Limiting Shutdown Margin 2D | N/A | pcm | Most limiting shutdown margin from the 2D simulation, computed as min((1 - k_s) / k_s) over depletion steps, where k_s is the shutdown-state keff with the absorber facing the core (ARI) at Cold Shutdown Temperature. | Calculated
Physics Results | Most Limiting Shutdown Margin 3D (2D corrected) | N/A | pcm | Most limiting shutdown margin corrected from 2D to 3D using axial neutron leakage correction, computed as min((1 - k_s) / k_s) over depletion steps, where k_s is the shutdown-state corrected keff with the absorber facing the core (ARI) at Cold Shutdown Temperature. | Calculated
Physics Results | Natural Uranium Mass | 31797.2426 | kg | Mass of natural uranium feed required to produce the enriched fuel | Calculated
Physics Results | SWU | 24466.4569 | kg-SWU | Separative work units required to produce the enriched fuel | Calculated
Physics Results | Temp Coeff 2D | N/A | pcm/K | Most limiting (least negative) isothermal temperature coefficient from the 2D simulation. Negative values indicate self-stabilizing behavior. Note: 2D simulation overestimates keff — use 3D corrected value for safety conclusions. | Calculated
Physics Results | Temp Coeff 3D (2D corrected) | N/A | pcm/K | Most limiting (least negative) isothermal temperature coefficient corrected from 2D to 3D using axial neutron leakage correction. Negative values confirm self-stabilizing behavior. Use this value for safety analysis. | Calculated
Physics Results | Uranium Mass | 3079.3119 | kg | Total initial uranium mass in the fresh fuel load (U-235 + U-238) | Calculated
Physics Results | keff 2D | [1.10697972736166, 1.0973006204081477, 1.0940494190372247, 1.0904060299542928, 1.0844602567346713, 1.0752584908810814, 1.0498789543129192, 1.0168629978981059, 0.9853353971466641, 0.9589110848553959, 0.9114598765164877, 0.8701204759656038, 0.8312787529639907, 0.7994783907557486, 0.7550712261555114, 0.7238104262505366, 0.703360553816874, 0.6894448490318258] |  | keff at each burnup step for the operating configuration (ARO) from the 2D OpenMC simulation, evaluated at Common Temperature. | Calculated
Physics Results | keff 3D (2D corrected) | [1.0709314704125081, 1.0619259172473503, 1.0586441995870084, 1.0553740191831826, 1.0495254321792686, 1.0408631373108586, 1.0165152729112923, 0.985120856044605, 0.9546040577955275, 0.9294980621462671, 0.8838650279770944, 0.8441674924237099, 0.8066269789641389, 0.7760228859280185, 0.733184203759049, 0.7031207651716839, 0.683342322601863, 0.6698848742491591] |  | keff at each burnup step for the operating configuration (ARO), corrected from 2D to 3D using axial leakage correction and evaluated at Common Temperature. | Calculated
--- PRIMARY LOOP & BALANCE OF PLANT ---
Primary Loop & Balance of Plant | BoP Count | 2 |  | Number of Balance of Plant (power conversion) systems | User Input
Primary Loop & Balance of Plant | BoP Power kWe | 3100 | kWe | Electric power handled by each BoP system | Calculated
Primary Loop & Balance of Plant | BoP per loop load fraction | 0.5 | fraction | Fraction of total electric load handled by each BoP system | User Input
Primary Loop & Balance of Plant | Coolant Mass Flow Rate | 226.2955 | kg/s | Total primary coolant mass flow rate | Calculated
Primary Loop & Balance of Plant | Primary HX Mass | 5208.2253 | kg | Calculated mass of the primary heat exchanger | Calculated
Primary Loop & Balance of Plant | Primary Loop Inlet Temperature | 703.15 | K | Primary coolant temperature at the core inlet | User Input
Primary Loop & Balance of Plant | Primary Loop Mass Flow Rate | 226.2955 | kg/s | Coolant mass flow rate per primary loop | Calculated
Primary Loop & Balance of Plant | Primary Loop Outlet Temperature | 793.15 | K | Primary coolant temperature at the core outlet | User Input
Primary Loop & Balance of Plant | Primary Pump | Yes |  | Whether a primary coolant pump is present (Yes or No) | User Input
Primary Loop & Balance of Plant | Primary Pump Mechanical Power | 94.2898 | kW | Mechanical power required to drive the primary coolant pump | Calculated
Primary Loop & Balance of Plant | Pump Isentropic Efficiency | 0.8 | fraction | Isentropic efficiency of the primary coolant pump | User Input
Primary Loop & Balance of Plant | Secondary HX Mass | 0 | kg | Mass of the secondary heat exchanger (0 if none) | User Input
Primary Loop & Balance of Plant | Secondary Loop Inlet Temperature | 668.15 | K | Secondary loop coolant temperature at the heat exchanger inlet | User Input
Primary Loop & Balance of Plant | Secondary Loop Outlet Temperature | 768.15 | K | Secondary loop coolant temperature at the heat exchanger outlet | User Input
Primary Loop & Balance of Plant | Secondary Pump | No |  | Whether a secondary coolant pump is present (Yes or No) | User Input
--- SHIELDING ---
Shielding | In Vessel Shield Inner Radius | 52.5728 | cm | Inner radius of the in-vessel radiation shield (equal to core radius) | User Input
Shielding | In Vessel Shield Mass | 2272.5295 | kg | Total mass of the in-vessel radiation shield | Calculated
Shielding | In Vessel Shield Material | B4C_natural |  | Material of the in-vessel radiation shield | User Input
Shielding | In Vessel Shield Outer Radius | 62.7328 | cm | Outer radius of the in-vessel radiation shield | Calculated
Shielding | In Vessel Shield Thickness | 10.16 | cm | Thickness of the in-vessel radiation shield (0 if none) | User Input
Shielding | Out Of Vessel Shield Effective Density Factor | 0.5 | fraction | Effective density factor for the out-of-vessel shield — accounts for partial fill (e.g. 0.5 = 50% fill) | User Input
Shielding | Out Of Vessel Shield Mass | 4018.8404 | kg | Total mass of the out-of-vessel radiation shield | Calculated
Shielding | Out Of Vessel Shield Material | WEP |  | Material of the out-of-vessel radiation shield | User Input
Shielding | Out Of Vessel Shield Thickness | 39.37 | cm | Thickness of the out-of-vessel radiation shield | User Input
Shielding | Outer Shield Outer Radius | 119.6028 | cm | Outer radius of the out-of-vessel shield (outermost boundary of the shielded assembly) | Calculated
--- VESSELS ---
Vessels | Cooling Vessel Mass | 567.2365 | kg | Total mass of the cooling vessel | Calculated
Vessels | Cooling Vessel Material | stainless_steel |  | Structural material of the cooling vessel | User Input
Vessels | Cooling Vessel Radius | 74.7328 | cm | Outer radius of the cooling vessel | Calculated
Vessels | Cooling Vessel Thickness | 0.5 | cm | Wall thickness of the cooling vessel | User Input
Vessels | Gap Between Cooling Vessel And Intake Vessel | 5 | cm | Radial gap between the cooling vessel and intake vessel | User Input
Vessels | Gap Between Guard Vessel And Cooling Vessel | 5 | cm | Radial gap between the guard vessel and cooling vessel | User Input
Vessels | Gap Between Vessel And Guard Vessel | 5 | cm | Radial gap between the reactor vessel and guard vessel | User Input
Vessels | Guard Vessel Mass | 1042.6716 | kg | Total mass of the guard vessel | Calculated
Vessels | Guard Vessel Material | stainless_steel |  | Structural material of the guard vessel | User Input
Vessels | Guard Vessel Radius | 69.7328 | cm | Outer radius of the guard vessel | Calculated
Vessels | Guard Vessel Thickness | 1 | cm | Wall thickness of the guard vessel (0 if none) | User Input
Vessels | Intake Vessel Mass | 615.5303 | kg | Total mass of the intake vessel | Calculated
Vessels | Intake Vessel Material | stainless_steel |  | Structural material of the intake vessel | User Input
Vessels | Intake Vessel Radius | 79.7328 | cm | Outer radius of the intake vessel | Calculated
Vessels | Intake Vessel Thickness | 0.5 | cm | Wall thickness of the intake vessel | User Input
Vessels | Total Vessels Mass | 4072.0933 | kg | Combined mass of all vessel components (pressure vessel, guard, cooling, intake) | Calculated
Vessels | Vessel Bottom Depth | 32.129 | cm | Depth of the vessel bottom head (ellipsoidal) | User Input
Vessels | Vessel Height | 245.152 | cm | Total height of the reactor pressure vessel | Calculated
Vessels | Vessel Lower Plenum Height | 50 | cm | Height of the lower plenum region below the active core | User Input
Vessels | Vessel Mass | 1846.6549 | kg | Total mass of the reactor pressure vessel | Calculated
Vessels | Vessel Material | stainless_steel |  | Structural material of the reactor pressure vessel | User Input
Vessels | Vessel Radius | 62.7328 | cm | Inner radius of the reactor pressure vessel (or core barrel) | User Input
Vessels | Vessel Thickness | 2 | cm | Wall thickness of the reactor pressure vessel | User Input
Vessels | Vessel Upper Gas Gap | 0 | cm | Height of the upper gas gap above the upper plenum (0 if none) | User Input
Vessels | Vessel Upper Plenum Height | 47.152 | cm | Height of the upper plenum region above the active core | User Input
Vessels | Vessels Total Height | 295.781 | cm | Total height of the complete vessel assembly | Calculated
Vessels | Vessels Total Radius | 80.2328 | cm | Total outer radius of the complete vessel assembly | Calculated
--- OPERATION ---
Operation | A75: Core Barrel Replacement Period (cycles) | 3 | cycles | Number of fuel cycles between scheduled core barrel replacements | User Input
Operation | A75: Drum Replacement Period (cycles) | 3 | cycles | Number of fuel cycles between scheduled control drum replacements | User Input
Operation | A75: Reflector Replacement Period (cycles) | 3 | cycles | Number of fuel cycles between scheduled reflector replacements | User Input
Operation | A75: Vessel Replacement Period (cycles) | 3 | cycles | Number of fuel cycles between scheduled reactor pressure vessel replacements | User Input
Operation | A78: CAPEX to Decommissioning Cost Ratio | 0.15 | fraction | Ratio of total decommissioning cost to total capital cost (typical range: 9%–15%) | User Input
Operation | Annual Electricity Production | 53493.6 | MWh/year | Total annual electricity production at the calculated capacity factor | Calculated
Operation | Capacity Factor | 0.98493 | fraction | Annual plant capacity factor — fraction of the year the plant operates at full power | Calculated
Operation | Emergency Shutdowns Per Year | 0.2 | events/year | Expected number of unplanned emergency shutdowns per year | User Input
Operation | Levelization Period | 60 | years | Plant lifetime used for LCOE levelization (economic analysis period) | User Input
Operation | Maintenance to Direct Cost Ratio | 0.03 | fraction | Ratio of annual non-replacement maintenance cost to total direct capital cost | User Input
Operation | Number of Operators | 2 |  | Number of operators assigned per shift | User Input
Operation | Onsite Coolant Inventory | 36660 | kg | Total mass of coolant stored on site (fresh + used tanks) | User Input
Operation | Operation Mode | Remotely Monitored |  | Reactor operation mode: Remotely Monitored or On-Site Staffed | User Input
Operation | Reactors Monitored Per Operator | 10 |  | Number of reactors that can be monitored by a single operator | User Input
Operation | Refueling Period | 7 | days | Duration of the scheduled refueling outage | User Input
Operation | Replacement Coolant Inventory | 0 | kg | Mass of coolant replaced per refueling cycle | User Input
Operation | Security Staff Per Shift | 1 |  | Number of security personnel required per shift | User Input
Operation | Startup Duration after Emergency Shutdown | 14 | days | Duration of the startup sequence following an emergency shutdown | User Input
Operation | Startup Duration after Refueling | 2 | days | Duration of the startup sequence following a refueling outage | User Input
--- ECONOMIC PARAMETERS ---
Economic Parameters | Annual Return | 0.0475 | fraction | Annual return rate assumed for the decommissioning reserve fund | User Input
Economic Parameters | Assumed Number Of Units For Onsite Learning | 200 |  | Number of units assumed for onsite learning (typically 2 × NOAK Unit Number) | Calculated
Economic Parameters | Construction Duration | 12 | months | Duration of plant construction used for financing cost calculation | User Input
Economic Parameters | Control Building Basement Volume | 5.9448 | m³ | Volume of concrete in the control building basement | User Input
Economic Parameters | Control Building Exterior Walls Volume | 14.2072 | m³ | Volume of concrete in the control building exterior walls | User Input
Economic Parameters | Control Building Slab Roof Volume | 5.9448 | m³ | Volume of concrete in the control building slab roof | User Input
Economic Parameters | Debt To Equity Ratio | 1 | fraction | Ratio of debt financing to equity financing for the project | User Input
Economic Parameters | Discount Rate | 0.07 | fraction | Annual discount rate (WACC) used for LCOE levelization and cost annualization | User Input
Economic Parameters | Emergency Building Basement Volume | 0 | m³ | Volume of concrete in the emergency building basement (0 if none) | User Input
Economic Parameters | Emergency Building Exterior Walls Volume | 0 | m³ | Volume of concrete in the emergency building exterior walls (0 if none) | User Input
Economic Parameters | Emergency Building Slab Roof Volume | 0 | m³ | Volume of concrete in the emergency building slab roof (0 if none) | User Input
Economic Parameters | Escalation Year | 2025 | year | Reference year to which all costs are escalated for consistent comparison | User Input
Economic Parameters | Excavation Volume | 412.605 | m³ | Volume of earth to be excavated for plant construction | User Input
Economic Parameters | FTEs Per Offsite Operator (24/7) | 5 | FTE/operator | Full-time equivalents needed per offsite operator position to maintain 24/7 coverage | User Input
Economic Parameters | FTEs Per Onsite Operator (24/7) | 5 | FTE/operator | Full-time equivalents needed per onsite operator position to maintain 24/7 coverage | User Input
Economic Parameters | FTEs Per Onsite Operator Per Year | 0.018889 | FTE/operator/year | Total FTE-years per operator per year including all activities | Calculated
Economic Parameters | FTEs Per Operator Per Year Per Refueling | 0.011667 | FTE/operator/year | Fraction of an FTE spent per operator per year on refueling-related activities | User Input
Economic Parameters | FTEs Per Security Staff (24/7) | 5 | FTE/staff | Full-time equivalents needed per security staff position to maintain 24/7 coverage | User Input
Economic Parameters | Hours Per FTE | 1800 | hours/year | Annual working hours per full-time equivalent employee | User Input
Economic Parameters | Integrated Heat Exchanger Building Basement Volume | 0 | m³ | Volume of concrete in the integrated heat exchanger building basement (0 if none) | User Input
Economic Parameters | Integrated Heat Exchanger Building Exterior Walls Volume | 0 | m³ | Volume of concrete in the integrated heat exchanger building exterior walls (0 if none) | User Input
Economic Parameters | Integrated Heat Exchanger Building Slab Roof Volume | 0 | m³ | Volume of concrete in the integrated heat exchanger building slab roof (0 if none) | User Input
Economic Parameters | Integrated Heat Exchanger Building Superstructure Area | 0 | m² | Floor area of the integrated heat exchanger building superstructure (0 if none) | User Input
Economic Parameters | Interest Rate | 0.07 | fraction | Annual cost of debt used to calculate interest during construction (Account 62) | User Input
Economic Parameters | Land Area | 18 | acres | Total land area required for the plant site | User Input
Economic Parameters | Manipulator Building Basement Volume | 17.8374 | m³ | Volume of concrete in the manipulator building basement | User Input
Economic Parameters | Manipulator Building Exterior Walls Volume | 15.9195 | m³ | Volume of concrete in the manipulator building exterior walls | User Input
Economic Parameters | Manipulator Building Slab Roof Volume | 4.7566 | m³ | Volume of concrete in the manipulator building slab roof | User Input
Economic Parameters | NOAK Unit Number | 100 |  | Nth-of-a-kind unit number used to calculate the learning curve cost multiplier | User Input
Economic Parameters | Number of Samples | 100 |  | Number of Monte Carlo samples used for cost uncertainty quantification | User Input
Economic Parameters | Radwaste Building Basement Volume | 0 | m³ | Volume of concrete in the radioactive waste building basement (0 if none) | User Input
Economic Parameters | Radwaste Building Exterior Walls Volume | 0 | m³ | Volume of concrete in the radioactive waste building exterior walls (0 if none) | User Input
Economic Parameters | Radwaste Building Slab Roof Volume | 0 | m³ | Volume of concrete in the radioactive waste building slab roof (0 if none) | User Input
Economic Parameters | Reactor Building Basement Volume | 95.0976 | m³ | Volume of concrete in the reactor building basement | User Input
Economic Parameters | Reactor Building Exterior Walls Volume | 129.9564 | m³ | Volume of concrete in the reactor building exterior walls | User Input
Economic Parameters | Reactor Building Slab Roof Volume | 95.0976 | m³ | Volume of concrete in the reactor building slab roof | User Input
Economic Parameters | Reactor Building Superstructure Area | 77 | m² | Floor area of the reactor building superstructure | User Input
Economic Parameters | Refueling Building Basement Volume | 0 | m³ | Volume of concrete in the refueling building basement (0 if none) | User Input
Economic Parameters | Refueling Building Exterior Walls Volume | 0 | m³ | Volume of concrete in the refueling building exterior walls (0 if none) | User Input
Economic Parameters | Refueling Building Slab Roof Volume | 0 | m³ | Volume of concrete in the refueling building slab roof (0 if none) | User Input
Economic Parameters | Spent Fuel Building Basement Volume | 0 | m³ | Volume of concrete in the spent fuel building basement (0 if none) | User Input
Economic Parameters | Spent Fuel Building Exterior Walls Volume | 0 | m³ | Volume of concrete in the spent fuel building exterior walls (0 if none) | User Input
Economic Parameters | Spent Fuel Building Slab Roof Volume | 0 | m³ | Volume of concrete in the spent fuel building slab roof (0 if none) | User Input
Economic Parameters | Storage Building Basement Volume | 11.76 | m³ | Volume of concrete in the storage building basement | User Input
Economic Parameters | Storage Building Exterior Walls Volume | 15.768 | m³ | Volume of concrete in the storage building exterior walls | User Input
Economic Parameters | Storage Building Slab Roof Volume | 11.76 | m³ | Volume of concrete in the storage building slab roof (houses operational spares) | User Input
Economic Parameters | Turbine Building Basement Volume | 5.9448 | m³ | Volume of concrete in the turbine building basement | User Input
Economic Parameters | Turbine Building Exterior Walls Volume | 14.2072 | m³ | Volume of concrete in the turbine building exterior walls | User Input
Economic Parameters | Turbine Building Slab Roof Volume | 5.9448 | m³ | Volume of concrete in the turbine building slab roof | User Input
Economic Parameters | Work Hours Per Shift | 10 | hours | Duration of each work shift | User Input
Economic Parameters | indirect to direct field-related cost | 0.06539 | fraction | Ratio of indirect field (site) costs to total direct field costs — covers site supervision, temporary facilities, and other indirect site activities | User Input
--- LEARNING RATES ---
Learning Rates | Factory Be | 0.41505 | fraction | Learning rate for factory-manufactured beryllium components | User Input
Learning Rates | Factory Be Cost Multiplier | 0.028363 | fraction | NOAK cost multiplier for beryllium components based on Wright's Law | Calculated
Learning Rates | Factory BeO | 0.39915 | fraction | Learning rate for factory-manufactured beryllium oxide components | User Input
Learning Rates | Factory BeO Cost Multiplier | 0.033897 | fraction | NOAK cost multiplier for beryllium oxide components based on Wright's Law | Calculated
Learning Rates | Factory Drums | 0.24138 | fraction | Learning rate for factory-manufactured control drum components | User Input
Learning Rates | Factory Drums Cost Multiplier | 0.15955 | fraction | NOAK cost multiplier for factory-built control drums based on Wright's Law | Calculated
Learning Rates | Factory Other | 0.22963 | fraction | Learning rate for other factory-manufactured components | User Input
Learning Rates | Factory Other Cost Multiplier | 0.17671 | fraction | NOAK cost multiplier for other factory-built components based on Wright's Law | Calculated
Learning Rates | Factory Primary Structure | 0.18443 | fraction | Learning rate for factory-manufactured primary structural components | User Input
Learning Rates | Factory Primary Structure Cost Multiplier | 0.25808 | fraction | NOAK cost multiplier for factory-built primary structure based on Wright's Law | Calculated
Learning Rates | Licensing Learning | 0 | fraction | Learning rate for licensing costs per doubling of cumulative units produced | User Input
Learning Rates | Licensing Learning Cost Multiplier | 1 | fraction | NOAK cost multiplier for licensing costs based on Wright's Law | Calculated
Learning Rates | No Learning | 0 | fraction | Learning rate for components with no learning benefit (fixed costs, rate = 0) | User Input
Learning Rates | No Learning Cost Multiplier | 1 | fraction | NOAK cost multiplier for components with no learning (always 1.0) | Calculated
Learning Rates | Non-nuclear off-the-shelf | 0.05 | fraction | Learning rate for non-nuclear commercial off-the-shelf components | User Input
Learning Rates | Non-nuclear off-the-shelf Cost Multiplier | 0.71121 | fraction | NOAK cost multiplier for non-nuclear commercial components based on Wright's Law | Calculated
Learning Rates | Onsite Learning | 0.08 | fraction | Learning rate for onsite construction and installation activities | User Input
Learning Rates | Onsite Learning Cost Multiplier | 0.57466 | fraction | NOAK cost multiplier for onsite construction activities based on Wright's Law | Calculated
--- TAX CREDITS ---
Tax Credits | ITC credit level | 0.3 | fraction | Investment Tax Credit level under IRA Section 48E. Values: 0.06 (base), 0.30 (prevailing wage), 0.40 (+domestic content), 0.50 (+energy community). Applied as a one-time reduction to the Overnight Capital Cost. | User Input
Tax Credits | Number of Units Claiming ITC/PTC | 10 |  | Number of units in the order book that may claim ITC or PTC before the IRA sunset. A unit is eligible only if its position in the deployment sequence is <= this cutoff. FOAK is unit 1; the NOAK column represents unit "NOAK Unit Number". When a unit is past the cutoff, ITC/PTC-adjusted outputs fall back to the un-subsidized values. | User Input
--- DEBUG / INTERMEDIATE VALUES ---
Debug / Intermediate Values | keff 2D ARO (BOL) | 1.107 |  | keff at each burnup step for the operating configuration with all control drums withdrawn (ARO) from the 2D simulation, evaluated at Common Temperature. — beginning of life | Calculated
Debug / Intermediate Values | keff 2D ARO (EOL) | 0.68944 |  | keff at each burnup step for the operating configuration with all control drums withdrawn (ARO) from the 2D simulation, evaluated at Common Temperature. — end of life | Calculated
Debug / Intermediate Values | keff 2D ARO (min) | 0.68944 |  | keff at each burnup step for the operating configuration with all control drums withdrawn (ARO) from the 2D simulation, evaluated at Common Temperature. — minimum value | Calculated
Debug / Intermediate Values | keff 2D ARO (max) | 1.107 |  | keff at each burnup step for the operating configuration with all control drums withdrawn (ARO) from the 2D simulation, evaluated at Common Temperature. — maximum value | Calculated
Debug / Intermediate Values | keff 3D (2D corrected) ARO (BOL) | 1.0709 |  | keff at each burnup step for the operating configuration with all control drums withdrawn (ARO), corrected from 2D to 3D and evaluated at Common Temperature. — beginning of life | Calculated
Debug / Intermediate Values | keff 3D (2D corrected) ARO (EOL) | 0.66988 |  | keff at each burnup step for the operating configuration with all control drums withdrawn (ARO), corrected from 2D to 3D and evaluated at Common Temperature. — end of life | Calculated
Debug / Intermediate Values | keff 3D (2D corrected) ARO (min) | 0.66988 |  | keff at each burnup step for the operating configuration with all control drums withdrawn (ARO), corrected from 2D to 3D and evaluated at Common Temperature. — minimum value | Calculated
Debug / Intermediate Values | keff 3D (2D corrected) ARO (max) | 1.0709 |  | keff at each burnup step for the operating configuration with all control drums withdrawn (ARO), corrected from 2D to 3D and evaluated at Common Temperature. — maximum value | Calculated
--- UNCATEGORIZED ---
Uncategorized | Number of Shutdown Rods | 6 |  | --- Not in params registry. Please add to cost/params_registry.py --- | Unknown
Uncategorized | Outer Shield Inner Radius | 80.2328 |  | --- Not in params registry. Please add to cost/params_registry.py --- | Unknown
Uncategorized | Shutdown Rod Absorber | B4C_enriched |  | --- Not in params registry. Please add to cost/params_registry.py --- | Unknown
Uncategorized | Shutdown Rod Absorber Radius | 1.3 |  | --- Not in params registry. Please add to cost/params_registry.py --- | Unknown
Uncategorized | Shutdown Rod Clad Radius | 1.5 |  | --- Not in params registry. Please add to cost/params_registry.py --- | Unknown
Uncategorized | Shutdown Rod Cladding | SS304 |  | --- Not in params registry. Please add to cost/params_registry.py --- | Unknown